## PROJECT DETAILS (hidden)
DETAILS
PROJECT TITLE | ONE STOREY RESIDENTIAL BUILDING
LOCATION | BARANGAY BENITEZ, BANGA, SOUTH COTABATO
DURATION | 200
CONTRACTOR | GEMMA CONSTRUCTION
PROJECT SOURCE | SLF 2018
C1 |  |  |  | C2 |  |  |  | C3 |  |  |  | C4 |  |  |  | C5
Hbc= | 2.5 | m |  | Hbc= | 2 | m |  | Hbc= | 0.55 | m |  | Hbc= | 0.55 | m
L= | 0.7 | m |  | L= | 0.6 | m |  | L= | 0.35 | m |  | L= | 0.35 | m |  | L= | 1 | m
W= | 1.1 | m |  | W= | 0.6 | m |  | W= | 0.35 | m |  | W= | 0.35 | m |  | W= |  | m
H= | 3.6 | m |  | H= | 1.2 | m |  | H= | 3 | m |  | H= | 3 | m |  | H= |  | m
NO. OF PCS = | 10 | pcs |  | NO. OF PCS = | 20 | pcs |  | NO. OF PCS = | 9 | pcs |  | NO. OF PCS = | 9 | pcs |  | NO. OF PCS = |  | pcs
V= | 27.72 | cu.m. |  | V= | 8.64 | cu.m. |  | V= | 3.3075 | cu.m. |  | V= | 3.3075 | cu.m. |  | V= | 0 | cu.m.
BAR SIZE = | 20 | mm |  | BAR SIZE = | 20 | mm |  | BAR SIZE = | 12 | mm |  | BAR SIZE = | 12 | mm
NO.OF BAR |  |  |  | NO.OF BAR |  |  |  | NO.OF BAR |  |  |  | NO.OF BAR
PER ONE | 14 | pcs |  | PER ONE | 12 | pcs |  | PER ONE | 4 | pcs |  | PER ONE | 4 | pcs
COLUMN |  |  |  | COLUMN |  |  |  | COLUMN |  |  |  | COLUMN
lateral ties |  |  |  | lateral ties |  |  |  | lateral ties |  |  |  | lateral ties
BAR SIZE = | 10 | mm |  | BAR SIZE = | 10 | mm |  | BAR SIZE = | 0 | mm |  | BAR SIZE = | 0 | mm
n1= | 5 | s1= | 0.05 | n1= | 5 | s1= | 0.05 | n1= | 0 | s1= | 0 | n1= | 0 | s1= | 0
n2= | 5 | s2= | 0.1 | n2= | 5 | s2= | 0.1 | n2= | 0 | s2= | 0 | n2= | 0 | s2= | 0
n3= | 5 | s3= | 0.15 | n3= | 0 | s3= | 0 | n3= | 0 | s3= | 0 | n3= | 0 | s3= | 0
n4= | 0 | s4= | 0 | n4= | 0 | s4= | 0 | n4= | 0 | s4= | 0 | n4= | 0 | s4= | 0
|  | s5= | 0.2 |  |  | s5= | 0.2 |  |  | s5= | 0 |  |  | s5= | 0
F1 |  |  |  | F2 |  |  |  | F3 |  |  |  | F4 |  |  |  | F5
Hb= | 3.35 | m |  | Hb= | 2.65 | m |  | Hb= | 0.85 | m |  | Hb= | 0.85 | m
L= | 3 | m |  | L= | 2 | m |  | L= | 1 | m |  | L= | 1 | m |  | L= |  | m
W= | 3 | m |  | W= | 2 | m |  | W= | 1 | m |  | W= | 1 | m |  | W= |  | m
T= | 0.8 | m |  | T= | 0.6 | m |  | T= | 0.25 | m |  | T= | 0.25 | m |  | H= |  | m
NO. OF PCS = | 10 | pcs |  | NO. OF PCS = | 20 | pcs |  | NO. OF PCS = | 20 | pcs |  | NO. OF PCS = | 20 | pcs |  | NO. OF PCS = |  | pcs
V= | 72 | cu.m. |  | V= | 48 | cu.m. |  | V= | 5 | cu.m. |  | V= | 5 | cu.m. |  | V= | 0 | cu.m.
BAR SIZE= | 12 | mm |  | BAR SIZE= | 12 | mm |  | BAR SIZE= | 12 | mm |  | BAR SIZE= | 12 | mm
NO.OF BAR |  | pcs |  | NO.OF BAR |  | pcs |  | NO.OF BAR |  | pcs |  | NO.OF BAR |  | pcs
PER ONE | 5 |  |  | PER ONE | 5 |  |  | PER ONE | 5 |  |  | PER ONE | 5
FOOTING L |  |  |  | FOOTING |  |  |  | FOOTING |  |  |  | FOOTING
NO.OF BAR |  | pcs |  | NO.OF BAR |  | pcs |  | NO.OF BAR |  | pcs |  | NO.OF BAR |  | pcs
PER ONE | 5 |  |  | PER ONE | 5 |  |  | PER ONE | 5 |  |  | PER ONE | 5
FOOTING W |  |  |  | FOOTING 2 |  |  |  | FOOTING 2 |  |  |  | FOOTING 2
TIE BEAM 1 |  |  |  | TIE BEAM 2 |  |  |  | TIE BEAM 3 |  |  |  | TIE BEAM 4
Total P.= | 40 | m |  | Total P.= | 50 | m |  | Total P.= | 51.4 | m |  | Total P.= | 51.4 | m
W= | 0.4 | m |  | W= | 0.3 | m |  | W= | 4 | m |  | W= | 4 | m
T= | 0.8 | m |  | T= | 0.4 | m |  | T= | 0.25 | m |  | T= | 0.25 | m
NO. OF PCS = | 2 | pcs |  | NO. OF PCS = | 4 | pcs |  | NO. OF PCS = | 5 | pcs |  | NO. OF PCS = | 5 | pcs |  | NO. OF PCS = |  | pcs
Height from N.G.L to TB(top) | 1.3 | m |  | Height from N.G.L to TB(top) | 1.3 | m |  | Height from N.G.L to TB(top) | 0.6 | m |  | Height from N.G.L to TB(top) | 0.6 | m
V= | 25.6 | cu.m. |  | V= | 24 | cu.m. |  | V= | 257 | cu.m. |  | V= | 257 | cu.m.
HORIZONTAL BARS |  |  |  | HORIZONTAL BARS |  |  |  | HORIZONTAL BARS |  |  |  | HORIZONTAL BARS
h.b. Pcs, = | 10 | pcs |  | h.b. Pcs, = | 5 | pcs |  | h.b. Pcs, = | 4 | pcs |  | h.b. Pcs, = | 4 | pcs
SIZE of bars = | 20 | mm |  | SIZE of bars = | 20 | mm |  | SIZE of bars = | 12 | mm |  | SIZE of bars = | 12 | mm
CUTTING BARS |  |  |  | CUTTING BARS |  |  |  | CUTTING BARS |  |  |  | CUTTING BARS
SIZE of bars = | 16 | mm |  | SIZE of bars = | 16 | mm |  | SIZE of bars = | 12 | mm |  | SIZE of bars = | 12 | mm
Length per end support bar = |  | 10 | m | Length per end support bar = |  | 12.5 | m | Length per end support bar = |  | 12.85 | m | Length per end support bar = |  | 12.85 | m
cutt. Bars pcs. Support |  | 2 | m | cutt. Bars pcs. Support |  | 2 | m | cutt. Bars pcs. Support |  | 4 | m | cutt. Bars pcs. Support |  | 4 | m
Length per mid span bar = |  | 30 | m | Length per mid span bar = |  | 37.5 | m | Length per mid span bar = |  | 38.55 | m | Length per mid span bar = |  | 38.55 | m
cutt. Bars pcs. Mid |  | 2 | m | cutt. Bars pcs. Mid |  | 2 | m | cutt. Bars pcs. Mid |  | 1 | m | cutt. Bars pcs. Mid |  | 1 | m
STIRR UPS |  |  |  | STIRR UPS |  |  |  | STIRR UPS |  |  |  | STIRR UPS
BAR SIZE = | 10 | mm |  | BAR SIZE = | 10 | mm |  | BAR SIZE = | 10 | mm |  | BAR SIZE = | 10 | mm
n1= | 10 | s1= | 0.05 | n1= | 10 | s1= | 0.05 | n1= | 10 | s1= | 0.05 | n1= | 10 | s1= | 0.05
n2= | 10 | s2= | 0.1 | n2= | 10 | s2= | 0.1 | n2= | 10 | s2= | 0.1 | n2= | 10 | s2= | 0.1
n3= | 10 | s3= | 0.15 | n3= | 10 | s3= | 0.15 | n3= | 10 | s3= | 0.15 | n3= | 10 | s3= | 0.15
n4= | 0 | s4= | 0 | n4= | 0 | s4= | 0 | n4= | 10 | s4= | 0.2 | n4= | 10 | s4= | 0.2
|  | s5= | 0.2 |  |  | s5= | 0.2 |  |  | s5= | 0.25 |  |  | s5= | 0.25
BEAM 1 |  |  |  | BEAM 2 |  |  |  | BEAM 3 |  |  |  | BEAM 4
Total P.= | 51.4 | m |  | Total P.= | 51.4 | m |  | Total P.= | 51.4 | m |  | Total P.= | 51.4 | m
W= | 4 | m |  | W= | 4 | m |  | W= | 4 | m |  | W= | 4 | m
T= | 0.25 | m |  | T= | 0.25 | m |  | T= | 0.25 | m |  | T= | 0.25 | m
NO. OF PCS = | 5 | pcs |  | NO. OF PCS = | 5 | pcs |  | NO. OF PCS = | 5 | pcs |  | NO. OF PCS = | 5 | pcs |  | NO. OF PCS = |  | pcs
V= | 257 | cu.m. |  | V= | 257 | cu.m. |  | V= | 257 | cu.m. |  | V= | 257 | cu.m.
HORIZONTAL BARS |  |  |  | HORIZONTAL BARS |  |  |  | HORIZONTAL BARS |  |  |  | HORIZONTAL BARS
h.b. Pcs, = | 4 | pcs |  | h.b. Pcs, = | 4 | pcs |  | h.b. Pcs, = | 4 | pcs |  | h.b. Pcs, = | 4 | pcs
SIZE of bars = | 12 | mm |  | SIZE of bars = | 12 | mm |  | SIZE of bars = | 12 | mm |  | SIZE of bars = | 12 | mm
CUTTING BARS |  |  |  | CUTTING BARS |  |  |  | CUTTING BARS |  |  |  | CUTTING BARS
SIZE of bars = | 12 | mm |  | SIZE of bars = | 12 | mm |  | SIZE of bars = | 12 | mm |  | SIZE of bars = | 12 | mm
Length per end support bar = |  | 12.85 | m | Length per end support bar = |  | 12.85 | m | Length per end support bar = |  | 12.85 | m | Length per end support bar = |  | 12.85 | m
cutt. Bars pcs. Support |  | 4 | m | cutt. Bars pcs. Support |  | 4 | m | cutt. Bars pcs. Support |  | 4 | m | cutt. Bars pcs. Support |  | 4 | m
Length per mid span bar = |  | 38.55 | m | Length per mid span bar = |  | 38.55 | m | Length per mid span bar = |  | 38.55 | m | Length per mid span bar = |  | 38.55 | m
cutt. Bars pcs. Mid |  | 1 | m | cutt. Bars pcs. Mid |  | 1 | m | cutt. Bars pcs. Mid |  | 1 | m | cutt. Bars pcs. Mid |  | 1 | m
STIRR UPS |  |  |  | STIRR UPS |  |  |  | STIRR UPS |  |  |  | STIRR UPS
BAR SIZE = | 10 | mm |  | BAR SIZE = | 10 | mm |  | BAR SIZE = | 10 | mm |  | BAR SIZE = | 10 | mm
n1= | 10 | s1= | 0.05 | n1= | 10 | s1= | 0.05 | n1= | 10 | s1= | 0.05 | n1= | 10 | s1= | 0.05
n2= | 10 | s2= | 0.1 | n2= | 10 | s2= | 0.1 | n2= | 10 | s2= | 0.1 | n2= | 10 | s2= | 0.1
n3= | 10 | s3= | 0.15 | n3= | 10 | s3= | 0.15 | n3= | 10 | s3= | 0.15 | n3= | 10 | s3= | 0.15
n4= | 10 | s4= | 0.2 | n4= | 10 | s4= | 0.2 | n4= | 10 | s4= | 0.2 | n4= | 10 | s4= | 0.2
|  | s5= | 0.25 |  |  | s5= | 0.25 |  |  | s5= | 0.25 |  |  | s5= | 0.25
WALL FOOTING
Total P.= | 64.6 | m | HORIZONTAL BAR | [5 empty] | TIES
W= | 0.4 | m |  |  | bar size = | 10 | mm |  |  |  | bar size = | 10 | mm
T= | 0.15 | m |  | no. Of horizontal bar= |  | 3 | pcs |  |  | no. Of horizontal bar= |  | 3 | pcs
V= | 3.876 | cu.m. | [8 empty] | spacing | 0.4 | m
RAMP
AREA = | 1.2 | m
THICKNESS= | 0.1 | m
V= | 0.12 | cu.m.
bar size = | 12 | mm
TOTAL LENGHT | 100 | m
FLOORING
AREA = | 75.64 | m | spacing = | 0.6 | m
THICKNESS= | 0.1 | m
V= | 7.564 | cu.m.
bar size = | 10 | mm | TOTAL LENGHT |  | 252.1333 | m
SEPTIC VAULT
Hsp= | 1.7 | m | BAR SIZE sp = | 10 | mm
Wsp= | 1.1 | m | septic tank rsb total = |  | 19.25 | m
Lsp= | 3.5 | m | spacing = | 0.4 | m
V= | 6.545 | cu.m.
CB1 |  |  |  | CB2 |  |  |  | CB3
Hcb= | 0.6 | m |  | Hcb= | 0.6 | m |  | Hcb= | 0.6 | m
Wcb= | 0.6 | m |  | Wcb= | 0.6 | m |  | Wcb= | 0.6 | m
Lcb= | 0.6 | m |  | Lcb= | 0.6 | m |  | Lcb= | 0.6 | m
V= | 0.216 | cu.m. |  | V= | 0.216 | cu.m. |  | V= | 0.216 | cu.m.
bar size = | 10 | mm |  | bar size = | 10 | mm |  | bar size = | 10 | mm
total length = | 2.3976 | m |  | total length = | 2.3976 | m |  | total length = | 2.3976 | m
OTHER CONCRETE BELOW NATURAL GROUND
Ocb= | 0 | cu.m.
MASONRY WORKS
CHB
Pwall= | 52.6 | m
Pwallb= | 64.6 | m
Wchb = | 0.15 | m
Hwallb = | 0.35 | m
(n.g.l. Top wf)
Total Perimeter above N.G.L. = |  |  | 52.6 | m
Average Height from ceiling to N.G.l.= |  |  | 3 | m
| HEIGHT | WIDTH | PCS. | AREA
W1 | 1.35 | 1.2 | 1 | 1.62 | sq.m.
W2 | 1.35 | 1.35 | 8 | 14.58 | sq.m.
W3 | 0.7 | 0.52 | 1 | 0.364 | sq.m.
W4 |  |  |  | 0 | sq.m.
W5 |  |  |  | 0 | sq.m.
W6 |  |  |  | 0 | sq.m.
D1 | 2.1 | 1.2 | 2 | 5.04 | sq.m.
D2 | 2.1 | 1 | 3 | 6.3 | sq.m.
D3 | 2.1 | 0.6 | 2 | 2.52 | sq.m.
D4 |  |  |  | 0 | sq.m.
D5 |  |  |  | 0 | sq.m.
D6 |  |  |  | 0 | sq.m.
D7 |  |  |  | 0 | sq.m.
BAR SIZE = | 10 | mm
ROOFING WORKS
| AREA = | 127.4 | sq.m.
PERIMETER FOR GUTTER |  | 50 | m
CEE PURLINS = |  | 222.42 | m
| sagrod = | 0 | m
CARPENTRY WORKS
| AREA = | 127.4 | sq.m. | spacing= | 0.6 | m
| FURRING = | 424.6667 | m
STEEL WORKS
TOP AND BOTTOM BARS | [6 empty] | MEMBERS
GIRT 1 |  | m | TRUSS 1 | 53.44 | m |  | GIRT 1 |  | m | TRUSS 1 | 45 | m
GIRT 2 |  | m | TRUSS 2 | 53.44 | m |  | GIRT 2 |  | m | TRUSS 2 | 21.95 | m
GIRT 3 |  | m | TRUSS 3 | 25.4 | m |  | GIRT 3 |  | m | TRUSS 3 | 7.1 | m
GIRT 4 |  | m | TRUSS 4 |  | m |  | GIRT 4 |  | m | TRUSS 4 |  | m
GIRT 5 |  | m | TRUSS 5 |  | m |  | GIRT 5 |  | m | TRUSS 5 |  | m
GIRT 6 |  | m | TRUSS 6 |  | m |  | GIRT 6 |  | m | TRUSS 6 |  | m
GIRT 7 |  | m | TRUSS 7 |  | m |  | GIRT 7 |  | m | TRUSS 7 |  | m
GIRT 8 |  | m | TRUSS 8 |  | m |  | GIRT 8 |  | m | TRUSS 8 |  | m
GIRT 9 |  | m | TRUSS 9 |  | m |  | GIRT 9 |  | m | TRUSS 9 |  | m
steel plates = | 0 | sq.m.
TILE WORKS
AREA= | 89.8 | sq.m.
DEMOLITION WORKS
AREA= | 123 | sq.m.
PAINTING WORKS
AREA= | 388.935 | sq.m.
OTHER ITEMS
ELECTRICAL | 1 | LOT
PLUMBING | 1 | LOT
SEPTIC VAULT | 1 | LOT
SAFETY | 1 | Lumpsum
BILLBOARDS | 1 | lot
BUNKHOUSE | 1 | lot
FORMWORKS | 1 | LOT
DOORS,WINDOW | 17 | units
MOBIL/DEMO | 10 | days
EQUIPMENTS
|  |  | QUANTITY |  |  |  | COST
Plate Compactor |  |  |  | 1 |  |  |  | 1
Concrete Mixer One Bagger |  |  |  | 1 |  |  |  | 1
Conrete Vibrator |  |  |  | 1 |  |  |  | 1
Electric Bar Cutter and Bar bender |  |  |  | 1 |  |  |  | 1
Welding Machine |  |  |  | 2 |  |  |  | 2
Grinder |  |  |  | 1 |  |  |  | 1
Handrill |  |  |  | 1 |  |  |  | 1
Cut Off Wheel Machine |  |  |  | 1 |  |  |  | 1

## ESTIMATES (hidden)
ESTIMATES MATERIALS
STRUCTURAL EXCAVATION
Vse = (VOLUME OF CF + TB) +SP + CB
Vse = | 2038.388 | CU.M.
C1F1 |  |  |  |  | C2F2 |  |  |  |  | C3F3 |  |  |  |  | C4F4
| L+.25= | 3.25 | m |  |  | L+.25= | 2.25 | m |  |  | L+.25= | 1.25 | m |  |  | L+.25= | 1.25 | m
| W+.25= | 3.25 | m |  |  | W+.25= | 2.25 | m |  |  | W+.25= | 1.25 | m |  |  | W+.25= | 1.25 | m
| Hb= | 3.35 | m |  |  | Hb= | 2.65 | m |  |  | Hb= | 0.85 | m |  |  | Hb= | 0.85 | m
| NO.OF PCS= | 10 | pcs |  |  | NO.OF PCS= | 20 | pcs |  |  | NO.OF PCS= | 20 | pcs |  |  | NO.OF PCS= | 20 | pcs
| V= | 353.8438 | m |  |  | V= | 268.3125 | m |  |  | V= | 26.5625 | m |  |  | V= | 26.5625 | m
TIE BEAM 1 | [5 empty] | TIE BEAM 2 | [5 empty] | TIE BEAM 3 | [5 empty] | TIE BEAM 4
|  | Total P.= | 40 | m |  |  |  | Total P.= | 50 | m |  |  |  | Total P.= | 51.4 | m |  |  |  | Total P.= | 51.4 | m
|  | W= | 0.4 | m |  |  |  | W= | 0.3 | m |  |  |  | W= | 4 | m |  |  |  | W= | 4 | m
|  | Height from N.G.L to TB(top) | 1.3 | m |  |  |  | Height from N.G.L to TB(top) | 1.3 | m |  |  |  | Height from N.G.L to TB(top) | 0.6 | m |  |  |  | Height from N.G.L to TB(top) | 0.6 | m
|  | NO. OF PCS = | 2 | PCS |  |  |  | NO. OF PCS = | 4 | PCS |  |  |  | NO. OF PCS = | 5 | PCS |  |  |  | NO. OF PCS = | 5 | PCS
|  | V= | 41.6 | cu.m. |  |  |  | V= | 78 | cu.m. |  |  |  | V= | 616.8 | cu.m. |  |  |  | V= | 616.8 | cu.m.
SP = Hsp x Wsp x Lsp
| SP = | 8.6062 | cu.m.
|  | Hsp = | 1.7 | m
|  | Wsp+.25 = | 1.35 | m
|  | Lsp+.25 = | 3.75 | m
CB1 | [5 empty] | CB2 | [5 empty] | CB3
|  | CB = Hcb x Wcb x Lcb | [5 empty] | CB = Hcb x Wcb x Lcb | [5 empty] | CB = Hcb x Wcb x Lcb
| CB = | 0.4335 | cu.m. |  |  |  | CB = | 0.4335 | cu.m. |  |  |  | CB = | 0.4335 | cu.m.
|  | Hcb= | 0.6 | m |  |  |  | Hcb= | 0.6 | m |  |  |  | Hcb= | 0.6 | m
|  | Wcb+.25 = | 0.85 | m |  |  |  | Wcb+.25 = | 0.85 | m |  |  |  | Wcb+.25 = | 0.85 | m
|  | Lcb+.25 = | 0.85 | m |  |  |  | Lcb+.25 = | 0.85 | m |  |  |  | Lcb+.25 = | 0.85 | m
EMBANKMENT
Ve = Vse - Vcb - Voe + Veb
Ve = | 1308.8595 | CU.M.
Vcb = CFb + Ocb + Mb
| Vcb = | 169.7365 | cu.m.
|  | CFb = | 166.345 | cu.m.
CFb
C1 |  |  |  | F1 |  |  |  | C2 |  |  |  | F2 |  |  |  | C3 |  |  |  | F3 |  |  | C4 |  |  |  | F4
| L = | 0.7 | m | L = | 3 | m |  |  | L = | 0.6 | m | L = | 2 | m |  |  | L = | 0.35 | m | L = | 1 | m |  | L = | 0.35 | m | L = | 1 | m
| W = | 1.1 | m | W = | 3 | m |  |  | W = | 0.6 | m | W = | 2 | m |  |  | W = | 0.35 | m | W = | 1 | m |  | W = | 0.35 | m | W = | 1 | m
| Hb = | 2.5 | m | T = | 0.8 | m |  |  | Hb = | 2 | m | T = | 0.6 | m |  |  | Hb = | 0.55 | m | T = | 0.25 | m |  | Hb = | 0.55 | m | T = | 0.25 | m
| NO. OF PCS = | 10 | pcs | NO. OF PCS = | 10 | pcs |  |  | NO. OF PCS = | 20 | pcs | NO. OF PCS = | 20 | pcs |  |  | NO. OF PCS = | 20 | pcs | NO. OF PCS = | 20 | pcs |  | NO. OF PCS = | 20 | pcs | NO. OF PCS = | 20 | pcs
|  | 19.25 |  |  | 72 |  |  |  |  | 14.4 |  |  | 48 |  |  |  |  | 1.3475 |  |  | 5 |  |  |  | 1.3475 |  |  | 5
|  | Ocb = | 0 | cu.m.
|  | Mb = | 3.3915 | cu.m.
|  |  |  | Pwallb= | 64.6 | m
|  |  |  | Wchb = | 0.15 | m
|  |  |  | Hwallb = | 0.35 | m
Voe = WFb + TB
| Voe = | 567.476 | cu.m.
WFb = WFt x TPWF x WWF
|  | WFb = | 3.876 | cu.m.
|  |  |  | Total P.= | 64.6 | m
|  |  |  | W= | 0.4 | m
|  |  |  | T= | 0.15 | m
TB = TBh x TBTP x TBW
|  | TB= | 563.6 | cu.m.
TIE BEAM 1 | [5 empty] | TIE BEAM 2 | [5 empty] | TIE BEAM 3 | [5 empty] | TIE BEAM 4
|  | Total P.= | 40 | m |  |  |  | Total P.= | 50 | m |  |  |  | Total P.= | 51.4 | m |  |  |  | Total P.= | 51.4 | m
|  | W= | 0.4 | m |  |  |  | W= | 0.3 | m |  |  |  | W= | 4 | m |  |  |  | W= | 4 | m
|  | T= | 0.8 | m |  |  |  | T= | 0.4 | m |  |  |  | T= | 0.25 | m |  |  |  | T= | 0.25 | m
|  | NO. OF PCS = | 2 | PCS |  |  |  | NO. OF PCS = | 4 | PCS |  |  |  | NO. OF PCS = | 5 | PCS |  |  |  | NO. OF PCS = | 5 | PCS
|  | V= | 25.6 | cu.m. |  |  |  | V= | 24 | cu.m. |  |  |  | V= | 257 | cu.m. |  |  |  | V= | 257 | cu.m.
Veb = Vr + Vf
| Veb = | 7.684 | cu.m.
Vr = AR x RH
|  | Vr = | 0.12 | cu.m.
|  |  | AREA = | 1.2 | m
|  |  | THICKNESS= | 0.1 | m
|  |  | V= | 0.12 | cu.m.
Vf = AF x FHN
|  | Vf = | 7.564 | cu.m.
|  |  | AREA = | 75.64 | sq.m
|  |  | THICKNESS= | 0.1 | m
|  |  | V= | 7.564 | cu.m.
STRUCTURAL CONCRETE
VOLUME = | 1704.783 | cu.m.
REINFORCED STEEL BAR
RSB | 91.184 | KGS
| meter length | kgs
32mm | 0 | 0
25mm | 0 | 0
16mm | 0 | 0
12mm | 68 | 60.384
10mm | 50 | 30.8
FOOTING MATTING
F1 |  |  |  |  | F2 |  |  |  |  | F3 |  |  |  |  | F4
MATTING
size of bars= | 12 | mm |  |  | size of bars= | 12 | mm |  |  | size of bars= | 12 | mm |  |  | size of bars= | 12 | mm
hook= | 0.144 | m |  |  | hook= | 0.144 | m |  |  | hook= | 0.144 | m |  |  | hook= | 0.144 | m
length per one bar matting L |  | 2.92 | m |  | length per one bar matting |  | 1.92 | m |  | length per one bar matting |  | 0.92 | m |  | length per one bar matting |  | 0.92 | m
no.of pcs. Per one footing |  | 5 | pcs |  | no.of pcs. Per one footing |  | 5 | pcs |  | no.of pcs. Per one footing |  | 5 | pcs |  | no.of pcs. Per one footing |  | 5 | pcs
width per one bar matting W |  | 2.92 | m |  | width per one bar matting |  | 1.92 | m |  | width per one bar matting |  | 0.92 | m |  | width per one bar matting |  | 0.92 | m
no.of pcs. Per one footing |  | 5 | pcs |  | no.of pcs. Per one footing |  | 5 | pcs |  | no.of pcs. Per one footing |  | 5 | pcs |  | no.of pcs. Per one footing |  | 5 | pcs
| TOTAL LENGTH = | 292 | m |  |  | TOTAL LENGTH = | 384 | m |  |  | TOTAL LENGTH = | 184 | m |  |  | TOTAL LENGTH = | 184 | m
C1 |  |  |  |  | C2 |  |  |  |  | C3 |  |  |  |  | C4
VERTICAL BAR
size of bars = | 20 | mm |  |  | size of bars = | 20 | mm |  |  | size of bars = | 12 | mm |  |  | size of bars = | 12 | mm
bend = | 1 | m |  |  | bend = | 1 | m |  |  | bend = | 0.6 | m |  |  | bend = | 0.6 | m
dowel = | 0.5 | m |  |  | dowel = | 0.5 | m |  |  | dowel = | 0.5 | m |  |  | dowel = | 0.5 | m
Length per one bar v.b. = |  | 8.35 | m |  | Length per one bar v.b. = |  | 5.25 | m |  | Length per one bar v.b. = |  | 4.85 | m |  | Length per one bar v.b. = |  | 4.85 | m
no.of pcs. Per one column |  | 14 | pcs |  | no.of pcs. Per one column |  | 12 | pcs |  | no.of pcs. Per one column |  | 4 | pcs |  | no.of pcs. Per one column |  | 4 | pcs
| TOTAL LENGTH = | 1169 | m |  |  | TOTAL LENGTH = | 1260 | m |  |  | TOTAL LENGTH = | 174.6 | m |  |  | TOTAL LENGTH = | 174.6 | m
LATERAL TIES
size of bars = | 10 | mm |  |  | size of bars = | 10 | mm |  |  | size of bars = | 0 | mm |  |  | size of bars = | 0 | mm
Length per one bar v.b. L.= |  | 6.85 | m |  | Length per one bar v.b. L.= |  | 3.75 | m |  | Length per one bar v.b. L.= |  | 3.75 | m |  | Length per one bar v.b. L.= |  | 3.75 | m
n1= | 5 | s1= | 0.05 |  | n1= | 5 | s1= | 0.05 |  | n1= | 0 | s1= | 0 |  | n1= | 0 | s1= | 0
n2= | 5 | s2= | 0.1 |  | n2= | 5 | s2= | 0.1 |  | n2= | 0 | s2= | 0 |  | n2= | 0 | s2= | 0
n3= | 5 | s3= | 0.15 |  | n3= | 0 | s3= | 0 |  | n3= | 0 | s3= | 0 |  | n3= | 0 | s3= | 0
n4= | 0 | s4= | 0 |  | n4= | 0 | s4= | 0 |  | n4= | 0 | s4= | 0 |  | n4= | 0 | s4= | 0
n5= | 26.75 | s5= | 0.2 |  | n5= | 15 | s5= | 0.2 |  | n5= | #DIV/0! | s5= | 0 |  | n5= | #DIV/0! | s5= | 0
| perimeter per ties = | 3.39 | m |  |  | perimeter per ties = | 2.19 | m |  |  | perimeter per ties = | 1.08 | m |  |  | perimeter per ties = | 1.08 | m
| TOTAL LENGTH = | 1415.325 | m |  |  | TOTAL LENGTH = | 1095 | m |  |  | TOTAL LENGTH = | #DIV/0! | m |  |  | TOTAL LENGTH = | #DIV/0! | m
TIE BEAM 1 |  |  |  |  | TIE BEAM 2 |  |  |  |  | TIE BEAM 3 |  |  |  |  | TIE BEAM 4
HORIZONTAL BAR |  |  |  |  | HORIZONTAL BAR |  |  |  |  | HORIZONTAL BAR |  |  |  |  | HORIZONTAL BAR
size of bar = | 20 | mm |  |  | size of bar = | 20 | mm |  |  | size of bar = | 12 | mm |  |  | size of bar = | 12 | mm
bend = | 2 | m |  |  | bend = | 2 | m |  |  | bend = | 1.2 | m |  |  | bend = | 1.2 | m
Length per one bar h.b. = |  | 42 | m |  | Length per one bar h.b. = |  | 52 | m |  | Length per one bar h.b. = |  | 52.6 | m |  | Length per one bar h.b. = |  | 52.6 | m
no. Of pcs tie beam = |  | 2 |  |  | no. Of pcs tie beam = |  | 4 |  |  | no. Of pcs tie beam = |  | 5 |  |  | no. Of pcs tie beam = |  | 5
Total Perimeter = |  | 840 | m |  | Total Perimeter = |  | 1040 | m |  | Total Perimeter = |  | 1052 | m |  | Total Perimeter = |  | 1052 | m
CUTTING BARS |  |  |  |  | CUTTING BARS |  |  |  |  | CUTTING BARS |  |  |  |  | CUTTING BARS
size of bar = | 16 | mm |  |  | size of bar = | 16 | mm |  |  | size of bar = | 12 | mm |  |  | size of bar = | 12 | mm
bend = | 1.6 | m |  |  | bend = | 1.6 | m |  |  | bend = | 1.2 | m |  |  | bend = | 1.2 | m
Length per end support bar = |  | 11.6 | m |  | Length per end support bar = |  | 14.1 | m |  | Length per end support bar = |  | 14.05 | m |  | Length per end support bar = |  | 14.05 | m
Length per mid span bar = |  | 31.6 | m |  | Length per mid span bar = |  | 39.1 | m |  | Length per mid span bar = |  | 39.75 | m |  | Length per mid span bar = |  | 39.75 | m
Total Perimeter = |  | 172.8 | m |  | Total Perimeter = |  | 341 | m |  | Total Perimeter = |  | 254.95 | m |  | Total Perimeter = |  | 254.95 | m
STIRRUPS |  |  |  |  | STIRRUPS |  |  |  |  | STIRRUPS |  |  |  |  | STIRRUPS
size of bars = | 10 | mm |  |  | size of bars = | 10 | mm |  |  | size of bars = | 10 | mm |  |  | size of bars = | 10 | mm
Length per one bar H.B. L.= |  | 40 | m |  | Length per one bar H.B. L.= |  | 50 | m |  | Length per one bar H.B. L.= |  | 51.4 | m |  | Length per one bar H.B. L.= |  | 51.4 | m
n1= | 10 | s1= | 0.05 |  | n1= | 10 | s1= | 0.05 |  | n1= | 10 | s1= | 0.05 |  | n1= | 10 | s1= | 0.05
n2= | 10 | s2= | 0.1 |  | n2= | 10 | s2= | 0.1 |  | n2= | 10 | s2= | 0.1 |  | n2= | 10 | s2= | 0.1
n3= | 10 | s3= | 0.15 |  | n3= | 10 | s3= | 0.15 |  | n3= | 10 | s3= | 0.15 |  | n3= | 10 | s3= | 0.15
n4= | 0 | s4= | 0 |  | n4= | 0 | s4= | 0 |  | n4= | 10 | s4= | 0.2 |  | n4= | 10 | s4= | 0.2
n5= | 185 | s5= | 0.2 |  | n5= | 235 | s5= | 0.2 |  | n5= | 185.6 | s5= | 0.25 |  | n5= | 185.6 | s5= | 0.25
| perimeter per ties = | 2.19 | m |  |  | perimeter per ties = | 1.19 | m |  |  | perimeter per ties = | 8.29 | m |  |  | perimeter per ties = | 8.29 | m
| TOTAL LENGTH = | 941.7 | m |  |  | TOTAL LENGTH = | 1261.4 | m |  |  | TOTAL LENGTH = | 9351.12 | m |  |  | TOTAL LENGTH = | 9351.12 | m
BEAM 1 |  |  |  |  | BEAM 2 |  |  |  |  | BEAM 3 |  |  |  |  | BEAM 4
HORIZONTAL BAR |  |  |  |  | HORIZONTAL BAR |  |  |  |  | HORIZONTAL BAR |  |  |  |  | HORIZONTAL BAR
size of bar = | 12 | mm |  |  | size of bar = | 12 | mm |  |  | size of bar = | 12 | mm |  |  | size of bar = | 12 | mm
bend = | 1.2 | m |  |  | bend = | 1.2 | m |  |  | bend = | 1.2 | m |  |  | bend = | 1.2 | m
Length per one bar h.b. = |  | 52.6 | m |  | Length per one bar h.b. = |  | 52.6 | m |  | Length per one bar h.b. = |  | 52.6 | m |  | Length per one bar h.b. = |  | 52.6 | m
no. Of pcs beam = |  | 5 |  |  | no. Of pcs tie beam = |  | 5 |  |  | no. Of pcs tie beam = |  | 5 |  |  | no. Of pcs tie beam = |  | 5
Total Perimeter = |  | 1052 | m |  | Total Perimeter = |  | 1052 | m |  | Total Perimeter = |  | 1052 | m |  | Total Perimeter = |  | 1052 | m
CUTTING BARS |  |  |  |  | CUTTING BARS |  |  |  |  | CUTTING BARS |  |  |  |  | CUTTING BARS
size of bar = | 12 | mm |  |  | size of bar = | 12 | mm |  |  | size of bar = | 12 | mm |  |  | size of bar = | 12 | mm
bend = | 1.2 | m |  |  | bend = | 1.2 | m |  |  | bend = | 1.2 | m |  |  | bend = | 1.2 | m
Length per end support bar = |  | 14.05 | m |  | Length per end support bar = |  | 14.05 | m |  | Length per end support bar = |  | 14.05 | m |  | Length per end support bar = |  | 14.05 | m
Length per mid span bar = |  | 39.75 | m |  | Length per mid span bar = |  | 39.75 | m |  | Length per mid span bar = |  | 39.75 | m |  | Length per mid span bar = |  | 39.75 | m
Total Perimeter = |  | 254.95 | m |  | Total Perimeter = |  | 254.95 | m |  | Total Perimeter = |  | 254.95 | m |  | Total Perimeter = |  | 254.95 | m
STIRRUPS |  |  |  |  | STIRRUPS |  |  |  |  | STIRRUPS |  |  |  |  | STIRRUPS
size of bars = | 10 | mm |  |  | size of bars = | 10 | mm |  |  | size of bars = | 10 | mm |  |  | size of bars = | 10 | mm
Length per one bar H.B. L.= |  | 51.4 | m |  | Length per one bar H.B. L.= |  | 51.4 | m |  | Length per one bar H.B. L.= |  | 51.4 | m |  | Length per one bar H.B. L.= |  | 51.4 | m
n1= | 10 | s1= | 0.05 |  | n1= | 10 | s1= | 0.05 |  | n1= | 10 | s1= | 0.05 |  | n1= | 10 | s1= | 0.05
n2= | 10 | s2= | 0.1 |  | n2= | 10 | s2= | 0.1 |  | n2= | 10 | s2= | 0.1 |  | n2= | 10 | s2= | 0.1
n3= | 10 | s3= | 0.15 |  | n3= | 10 | s3= | 0.15 |  | n3= | 10 | s3= | 0.15 |  | n3= | 10 | s3= | 0.15
n4= | 10 | s4= | 0.2 |  | n4= | 10 | s4= | 0.2 |  | n4= | 10 | s4= | 0.2 |  | n4= | 10 | s4= | 0.2
n5= | 185.6 | s5= | 0.25 |  | n5= | 185.6 | s5= | 0.25 |  | n5= | 185.6 | s5= | 0.25 |  | n5= | 185.6 | s5= | 0.25
| perimeter per ties = | 8.29 | m |  |  | perimeter per ties = | 8.29 | m |  |  | perimeter per ties = | 8.29 | m |  |  | perimeter per ties = | 8.29 | m
| TOTAL LENGTH = | 9351.12 | m |  |  | TOTAL LENGTH = | 9351.12 | m |  |  | TOTAL LENGTH = | 9351.12 | m |  |  | TOTAL LENGTH = | 9351.12 | m
FLOORING/SLAB
size of bar = | 10 | mm
total length = | 252.1333 | m
RAMP
size of bar = | 12 | mm
total length = | 100 | m
WALL FOOTING
HORIZONTAL BAR |  |  |  | TIES
| Bar size = | 10 | m | Bar size = | 10 | m
|  |  |  | perimter ties = | 1.3 | m
| TOTAL LENGTH = | 193.8 | m | TOTAL LENGTH = | 209.95 | m
MASONRY WORKS
TOTAL SQUARE AREA = |  | 130.7675 | sq.m. | septic tank rsb total = |  | 19.25 | m
| Mb= | 3.3915 | sq.m. | BAR SIZE sp= | 10 | mm
| Mab = | 157.8 | sq.m.
| Wt = | 16.564 | sq.m. | CATCH BASIN 1 |  |  |  | CATCH BASIN 2 |  |  |  | CATCH BASIN 3
| Dt = | 13.86 | sq.m. | bar size = | 10 | mm |  | bar size = | 10 | mm |  | bar size = | 10 | mm
| BAR SIZE = | 10 | mm | total length = | 2.3976 | m |  | total length = | 2.3976 | m |  | total length = | 2.3976 | m
| TOTAL LENGTH = | 559.6849 | m
ROOFING WORKS
| AREA = | 127.4 | sq.m.
PERIMETER FOR GUTTER |  | 50 | m
| CEE PURLINS = | 222.42 | m
| sagrod = | 0 | m
CARPENTRY WORKS
| AREA = | 127.4 | sq.m.
| furring = | 424.6667 | m
STEEL WORKS
TOP AND BOTTOM BARS | [6 empty] | MEMBERS
GIRT 1 | 1 | m | TRUSS 1 | 53.44 | m |  | GIRT 1 | 0 | m | TRUSS 1 | 45 | m
GIRT 2 | 1 | m | TRUSS 2 | 53.44 | m |  | GIRT 2 | 0 | m | TRUSS 2 | 21.95 | m
GIRT 3 | 2 | m | TRUSS 3 | 25.4 | m |  | GIRT 3 | 0 | m | TRUSS 3 | 7.1 | m
GIRT 4 | 3 | m | TRUSS 4 | 0 | m |  | GIRT 4 | 0 | m | TRUSS 4 | 0 | m
GIRT 5 | 4 | m | TRUSS 5 | 0 | m |  | GIRT 5 | 0 | m | TRUSS 5 | 0 | m
GIRT 6 | 5 | m | TRUSS 6 | 0 | m |  | GIRT 6 | 0 | m | TRUSS 6 | 0 | m
GIRT 7 | 6 | m | TRUSS 7 | 0 | m |  | GIRT 7 | 0 | m | TRUSS 7 | 0 | m
GIRT 8 | 7 | m | TRUSS 8 | 0 | m |  | GIRT 8 | 0 | m | TRUSS 8 | 0 | m
GIRT 9 | 8 | m | TRUSS 9 | 0 | m |  | GIRT 9 | 0 | m | TRUSS 9 | 0 | m
steel plates = | 0 | sq.m.
TILE WORKS
AREA= | 89.8 | sq.m.
PAINTING WORKS
AREA= | 388.935 | sq.m.
DEMOLITION WORKS
AREA= | 123 | sq.m.

## SUMMARIZE QUANTITY (hidden)
SCOPE OF WORK | QUANTITY | UNITS
STRUCTURAL EXCAVATION | 2038.388 | cu.m.
EMBANKMENT | 1308.8595 | cu.m.
MASONRY WORKS | 130.7675 | sq.m.
STRUCTURAL CONCRETE | 1704.783 | cu.m.
REINFORCE STEEL BAR | 91.184 | kgs
STEEL WORKS | 243.33 | ln.m.
TOP BARS |  |  | TOP BARS
GIRT 1 | 1 | ln.m. | GIRT 1 | 0 | ln.m.
GIRT 2 | 1 | ln.m. | GIRT 2 | 0 | ln.m.
GIRT 3 | 2 | ln.m. | GIRT 3 | 0 | ln.m.
GIRT 4 | 3 | ln.m. | GIRT 4 | 0 | ln.m.
GIRT 5 | 4 | ln.m. | GIRT 5 | 0 | ln.m.
GIRT 6 | 5 | ln.m. | GIRT 6 | 0 | ln.m.
GIRT 7 | 6 | ln.m. | GIRT 7 | 0 | ln.m.
GIRT 8 | 7 | ln.m. | GIRT 8 | 0 | ln.m.
GIRT 9 | 8 | ln.m. | GIRT 9 | 0 | ln.m.
TRUSS 1 | 53.44 | ln.m. | TRUSS 1 | 45 | ln.m.
TRUSS 2 | 53.44 | ln.m. | TRUSS 2 | 21.95 | ln.m.
TRUSS 3 | 25.4 | ln.m. | TRUSS 3 | 7.1 | ln.m.
TRUSS 4 | 0 | ln.m. | TRUSS 4 | 0 | ln.m.
TRUSS 5 | 0 | ln.m. | TRUSS 5 | 0 | ln.m.
TRUSS 6 | 0 | ln.m. | TRUSS 6 | 0 | ln.m.
TRUSS 7 | 0 | ln.m. | TRUSS 7 | 0 | ln.m.
TRUSS 8 | 0 | ln.m. | TRUSS 8 | 0 | ln.m.
TRUSS 9 | 0 | ln.m. | TRUSS 9 | 0 | ln.m.
ROOFING WORKS | 127.4 | sq.m.
PAINTING WORKS | 388.935 | sq.m.
TILE WORKS | 89.8 | sq.m.
SEPTIC VAULT | 1 | lot
PLUMBING WORKS | 1 | lot
ELETRICAL WORKS | 1 | circuit
FORMWORKS | 1 | lumpsum
CARPENTRY WORKS | 127.4 | sq.m.
DOORS AND WINDOWS | 17 | units
BILLBOARDS | 1 | lumpsum
MOBILIZATION/DEMOLIZATION | 10 | days
SAFETY PROGRAM | 1 | lumpsum
BUNKHOUSE | 1 | lot
DEMOLITON | 123 | sq.m.

## materials (hidden)
Scope of Works | Item Discription | Unit | hour rate | CANVASS OF CONSTRUCTION MATERIALS
|  |  |  | HAPPY LIVING | CSC | CHUI KIM Int. | CITI HARWARE | HOME SOLUTION | SPRINTER | BUILT-N | DYNAMIC | ADOPTED PRICE
STRUCTURAL EXCAVATION |  | sq.m.
EQUIPMENTS
| BACKHOE |  | 1537
| DUMPTRUCK |  | 676
EMBANKMENT |  | sq.m.
EQUIPMENTS
| MOTORIZED ROAD GRADER |  | 2173
| WATER TRUCK |  | 1065
| VIBRATORY ROLLER |  | 1507
| Backfill | cu.m | [6 empty] | 450 | 500 | 500
| Common Borrow (W/ 25% Shringkage factor) | cu.m. | [9 empty] | 400 |  |  |  |  | 0
| Embankment (Heavy Mix) | cu.m | [6 empty] | 450 | 400 | 400
STRUCTURAL CONCRETE |  | sq.m.
| Cement, Portland | bags |  |  | 320 |  |  |  | 305 | 290 | 290
| Cement Sahara | pcks | [6 empty] | 45 | 50 | 50
| Cement, Wallright | bags | [6 empty] | 295 | 287 | 285
| Cement, Wallright | bags | [6 empty] | 295 | 287 | 285
| Gravel, Passing 3/4"ɸ (round) | cu.m |  | 1010 | 4000 |  |  |  | 1150 | 1200 | 1200
| Gravel, Passing 3/4"ɸ (crash) | cu.m |  | 1055
| Gravel, Passing 1"ɸ (round) | cu.m |  | 795 | 4000 |  |  |  | 1200
| Gravel, Passing 1"ɸ (crash) | cu.m |  | 900
| Gravel, Passing 2"ɸ (round) | cu.m |  | 655 | 4800 |  |  |  | 1200
| Gravel, Passing 2"ɸ (crash) | cu.m |  | 655
| W. Sand | cu.m |  | 325 | 1500 |  |  |  | 450 | 500 | 500
| Screened Sand | cu.m |  |  | 3500 |  |  |  | 500 | 420
REINFORCE STEEL BAR |  | sq.m.
| Cutting Disc 4"ɸ, Steel | pcs | [6 empty] | 95 | 125 | 600
| Def. Bar 25mmф | length |  |  | 1100 |  |  |  | 990
| Def. Bar 20mmф | length |  |  | 650 |  |  |  | 580
| Def. Bars, 10mmф | length |  |  | 150 |  |  |  | 160 | 155 | 175
| Def. Bars, 12mmɸ | length |  |  | 200 |  |  |  | 250 | 250 | 280
| Def. Bars, 16mmф | length |  |  | 380 |  |  |  | 380 | 410 | 470
| Def. Bar 6mmф | length | [6 empty] | 95 |  | 80
| Def. Bars, 8mmф | length | [6 empty] | 120 | 120 | 135
| Def. Bar, 9mmф | length | [6 empty] | 135 | 140 | 165
| Hacksaw Blade | pcs | [6 empty] | 80 | 90 | 90
| W. Sand | cu.m |  | 325 | 1500 |  |  |  | 450 | 500 | 500
| Screened Sand | cu.m |  |  | 3500 |  |  |  | 500 | 420
| Tie Wire #10 | [7 empty] | 80 | 120 | 110
| Tie Wire #16 | kgs |  |  | 80 |  |  |  | 80 | 90 | 90
| Tie Wire #18 | kgs | [6 empty] | 90 | 100 | 90
Masonry Works |  | sq.m.
| Boulders 4"ɸ-8"ɸ | cu.m | [6 empty] | 950 | 820 | 1000
| Cement, Portland | bags |  |  | 320 |  |  |  | 305 | 290 | 290
| Cement Sahara | pcks | [6 empty] | 45 | 50 | 50
| Cement, Wallright | bags | [6 empty] | 295 | 287 | 285
| CHB 4"x8"x16" | pcs |  |  | 10 |  |  |  | 12 | 12 | 12
| CHB 6"X8"X6 | pcs |  |  | 15 |  |  |  | 20 | 20 | 18
| Concrete Sealant (Concrete Bond) | gals | [6 empty] | 950 | 760
| Cut Off Wheel Blade, Concrete | pcs | [6 empty] | 280 | 360 | 120
| Cut Off Wheel Blade 14" | pcs | [6 empty] | 450 | 305 | 550
| Cutting Disc 4"ɸ, Steel | pcs | [6 empty] | 95 | 125 | 600
| Def. Bar 25mmф | length |  |  | 1100 |  |  |  | 990
| Def. Bar 20mmф | length |  |  | 650 |  |  |  | 580
| Def. Bars, 10mmф | length |  |  | 150 |  |  |  | 160 | 155 | 175
| Def. Bars, 12mmɸ | length |  |  | 200 |  |  |  | 250 | 250 | 280
| Def. Bars, 16mmф | length |  |  | 380 |  |  |  | 380 | 410 | 470
| Def. Bar 6mmф | length | [6 empty] | 95 |  | 80
| Def. Bars, 8mmф | length | [6 empty] | 120 | 120 | 135
| Def. Bar, 9mmф | length | [6 empty] | 135 | 140 | 165
| Empty Container | pcs | [6 empty] | 180 | 150 | 150
| Empty Plastic Sack/Bag | pcs | [6 empty] | 10 | 15 | 10
| Gravel, Passing 3/4"ɸ (round) | cu.m |  | 1010 | 4000 |  |  |  | 1150 | 1200 | 1200
| Gravel, Passing 3/4"ɸ (crash) | cu.m |  | 1055
| Gravel, Passing 1"ɸ (round) | cu.m |  | 795 | 4000 |  |  |  | 1200
| Gravel, Passing 1"ɸ (crash) | cu.m |  | 900
| Gravel, Passing 2"ɸ (round) | cu.m |  | 655 | 4800 |  |  |  | 1200
| Gravel, Passing 2"ɸ (crash) | cu.m |  | 655
| Grinder Disc | pc | [6 empty] | 145 | 85
| Hacksaw Blade | pcs | [6 empty] | 80 | 90 | 90
| Hard ware cloth 1/8" | ln.m. | [6 empty] | 130 | 160 | 160
| Hardiplex | pc | [6 empty] | 615 | 450 | 550
| Leveling Hose | m | [6 empty] | 18 | 15 | 12
| Nylon String | rolls | [6 empty] | 65 | 45 | 35
| Nylon Strinf #18 | rolls | [6 empty] | 65
| Plain Bars 10mm ф | pc |  |  | 160 |  |  |  | 220
| Plain Bar 12mm ф | pc |  |  | 270 |  |  |  | 310
| Plain Bars 16mmф | pc |  |  | 380 |  |  |  | 380
| Plain Bars 20mmф | pc |  |  | 650 |  |  |  | 680
| Plain Bar 25mmф | pc |  |  | 1500 |  |  |  | 1050
| Rubber Pail | pcs | [6 empty] | 85 | 110
| River Mixed | cu.m | [6 empty] | 450 | 500 | 500
| Screen Ga. 16x1x6m | [8 empty] | 240
| Tie Box | rolls/kg | [7 empty] | 95 | 75
| Tie Wire #10 | [7 empty] | 80 | 120 | 110
| Tie Wire #16 | kgs |  |  | 80 |  |  |  | 80 | 90 | 90
| Tie Wire #18 | kgs | [6 empty] | 90 | 100 | 90
| W. Sand | cu.m |  | 325 | 1500 |  |  |  | 450 | 500 | 500
| Screened Sand | cu.m |  |  | 3500 |  |  |  | 500 | 420
| W. Selected Gravel 1"ɸ | cu.m | [6 empty] | 1150 | 1100 | 1100
| W.Gravel (Mixed) | cu.m | [6 empty] | 1150 | 1100 | 1100
SEPTIC VAULT AND PLUMBING WORKS |  | sq.m.
| Adhesive (Tile Adhisive) | bags | [6 empty] | 380 | 315 | 390
| Angle Valve 1/2"ɸ | pc | [6 empty] | 175 | 95 | 250
| Angle Valve 1/2"ɸ (Single) | pcs | [6 empty] | 175 | 95
| Bushing Red 2x1 1/4" | pcs | [6 empty] | 65
| Ceramic Lavatory w/ Pedestal | sets | [6 empty] | 6500
| Ceramic Tiles 0.4mx0.4 (Glazed) | pcs | [6 empty] | 80
| Ceremic Tiles 0.4mx0.4 (unglazed) | pcs | [6 empty] | 95
| Check Valve 1 1/4"ф Clayson | pc | [6 empty] | 650 |  | 430
| Coupling France 2"ф | pc | [6 empty] | 180 |  | 195
| CR Cover | set | [6 empty] | 450 | 315
| Diamond Cutter Disc | pc | [6 empty] | 480 |  | 790
| Elbow 1 1/4" | pc | [7 empty] | 55 | 50
| Elbow 1/2" | pc | [7 empty] | 30 | 20
| Elbow 1/2" (Half Threaded) | pc | [7 empty] | 30
| Elbow Red 2"x1x1/4 | pc | [7 empty] | 130
| Faucet 1/2" | pc | [6 empty] | 180 | 60
| Faucet 1/2" (Brass) | pc | [6 empty] | 180 | 215 | 250
| Faucet w/out Bib 1/2" | pcs | [6 empty] | 180 | 225
| Flexible Connector 1/2"x12" | pcs | [6 empty] | 150 | 18
| Flexible Hose, 1/2"x 1/2"x18" | pcs | [6 empty] | 170 | 120 | 250
| Flexible Hose, 3/4" | m |  |  |  |  | 10.25
| Flexible Hose 1/2" ф | m |  |  |  |  | 6.75
| Floater | set
| Floor Drain, Stainless 4"x4" | set | [6 empty] | 95 | 60 | 110
| Floor Tiles (Glazed) 0.60mx0.60m | pcs | [6 empty] | 220
| Floor Tiles ,0.20mx0.20m | pcs | [6 empty] | 18
| Floor Tiles 0.40m0.40m | pcs | [6 empty] | 75
| G.I Coupling 1/2" | pcs | [6 empty] | 35 | 22
| G.I Nipple 1/2" | pcs | [7 empty] | 38 | 20
| G.I Elbow 1.25"dia | pcs | [6 empty] | 55 | 55 | 50
| G.I Elbow 1/2" dia | pcs | [6 empty] | 25 | 30 | 20
| G.I Elbow 2"dia | pcs | [6 empty] | 80 | 115 | 95
| G.I Nipple 1/2"x1 | pcs | [6 empty] | 28 | 22 | 12
| G.I Nipple 12"x1.25" dia S40 | pcs | [6 empty] | 15 | 140 | 160
| G.I Nipple 12"x1.00"sia S40 | pcs | [6 empty] | 35 | 95 | 125
| G.I Nipple 1.25" S20 | [7 empty] | 18 | 20
| G.I Pipe 2" dia S40 | length | [6 empty] | 1550 | 1450 | 2225
| G.I Pipe 2.5"ф S20 | pc | [6 empty] | 1770 | 2050 | 2625
| G.I Pipe 3" x6m S20 | length | [6 empty] | 2450 | 2625 | 3220
| G.I Plug 1/2" | pcs | [6 empty] | 15 |  | 10
| G.I Tee 1"ф | pcs | [6 empty] | 45 |  | 40
| G.I Pipe 3/4"ф S40 | length | [6 empty] | 450 | 530 | 650
| G.I End Cap 1/2"ф | pc | [6 empty] | 18 |  | 10
| G.I Faucet 1/2" Heavy Duty | pcs | [6 empty] | 180 |  | 250
| G.I Pipe 1"ф S40 | length | [6 empty] | 780 | 730 | 925
| G.I Pipe 1.5"ф S40 | length |  |  | 1400 |  |  |  | 1150 | 1170 | 1540
| G.I Pipe 2" ф S20 | length | [6 empty] | 1380 |  | 1750
| G.I Pipe 2.5" S40 | length | [6 empty] | 2250
| G.I Pipe 2"ф S40 | length |  |  | 2000 |  |  |  | 1580
| G.I Pipe 2.5"ф S40 | length | [8 empty] | 3285
| G.I Pipe 3" ф S40 | length |  |  | 3300
| G.I Pipe 4" ф S40 | length | [6 empty] | 3800 | 3950 | 5515
| Gate Valve 1.25" dia | sets | [6 empty] | 690 |  | 545
| Gate Valve 1.5" | sets | [6 empty] | 895 |  | 750
| Gate Valve 1/2" | pcs | [6 empty] | 290 |  | 325
| Gate Valve 2" | sets | [6 empty] | 2300 |  | 1556
| Glazed Tiles, 0.30mx0.30m | pcs | [6 empty] | 65
| HDPE Coupling 1/2"ф | pc | [6 empty] | 60 |  | 95
| HDPE tee 1/2"ф | pc | [6 empty] | 85 |  | 120
| Jetmatic Pump | pc | [6 empty] | 2700 |  | 3300
| Lavatory | pc | [6 empty] | 2500 |  | 1500
| Lavatory Bracket | pc | [6 empty] | 105 | 35 | 65
| Lavatory P-trap | set | [6 empty] | 185 | 130 | 120
| Lavatory Faucet | set | [6 empty] | 350 |  | 325
| Marine Epoxy | liter | [6 empty] | 580 |  | 725
| PE Coupling 1.00"dia | sets | [6 empty] | 105 |  | 120
| PE Coupling 1.25 "dia | sets | [6 empty] | 188 |  | 320
| PE Coupling 1.5"dia | pcs | [6 empty] | 275 |  | 380
| PE Coupling Connector 1/2"ф | [7 empty] | 55 |  | 90
| PE Coupling Reducer 2"x 1x1/2 | pc | [6 empty] | 480 |  | 780
| PE Coupling Reducer 3/4"x1/2" | pcs | [6 empty] | 70 |  | 120
| PE Male Adoptor 1.5" | set | [6 empty] | 190 |  | 240
| PE Pipe SDR 11 1" (60m/roll) | roll | [6 empty] | 2750 | 3300 | 3550
| PE Pipe SDR 11 1.5"ф (60m/roll) | roll | [6 empty] | 6500 |  | 9495
| PE Pipe SDR 11 1/2" (90m/roll) | roll | [6 empty] | 1800 | 2050 | 2400
| PE Pipe SDR 11 2" (60M/ROLL) | roll | [6 empty] | 11500
| PE Pipe SDR 11 3/4" (90m/roll) | roll | [6 empty] | 1885 | 3000 | 3400
| PE Pipe SDR 13.5 1/2 (90M/ROLL) | roll | [6 empty] | 1500
| PE. Pipe SDR 13.5 2" (60M/roll) | roll | [6 empty] | 9380
| PE Pipe SDR 17 1.00" (60m/roll) | roll | [6 empty] | 1950 | 2500 | 2600
| PE Pipe SDR 17 1.25 (60m/roll) | roll | [6 empty] | 3050 |  | 4070
| PE Pipe SDR 17 1.50" (60m/roll) | roll | [6 empty] | 4720 |  | 5870
| PE Pipe SDR 17 1/2" (60m/roll) | roll | [6 empty] | 1500 | 2100 | 1990
| PE Pipe 17 3/4" (60m/roll) | roll | [6 empty] | 1885 | 2850 | 2342
| PE Tee 1.5" | set | [6 empty] | 505 |  | 615
| PE Tee Reducer 3/4"x1/2" | pcs | [6 empty] | 110 |  | 185
| Pressure Tank, 82 gals | set | [6 empty] | 16500 | 6300
| PVC Bend Elbow 2"ɸx45° | pcs | [6 empty] | 15 | 32 | 15
| PVC Bend Elbow 2"ɸx90° | pcs | [6 empty] | 20 | 55 | 20
| PVC Bend Elbow 4"ɸx45° | pcs | [6 empty] | 35 | 65 | 45
| PVC Bend Elbow 4"ɸx90° | pcs | [6 empty] | 45 |  | 55
| PVC Blue Elbow 90˚ # 1/2 | pc | [6 empty] | 15 | 16
| PVC Blue Elbow Traded One Side # 1/2 | pc | [6 empty] | 20 | 24 | 15
| PVC Blue Tee Joint # 1/2 | pc | [6 empty] | 18 | 20 | 15
| PVC Boshing Reducer 2x4 | pc | [6 empty] | 30 | 45 | 35
| PVC Boshing Reducer 2x3 | pc | [6 empty] | 18 | 36 | 25
| PVC Clean out 2" | pcs | [6 empty] | 18 | 36 | 20
| PVC Clean out 4" | set | [6 empty] | 45 | 85 | 60
| PVC Clip 1/2" | pc |  |  |  | 2 | 6.5 |  | 3.5 | 15 | 3
| PVC Clip 3/4"Ø | pc |  |  |  |  | 2 |  | 15
| PVC Coupling 1/2" | [7 empty] | 25 | 15 | 9
| PVC Clip 1"Ø | pc |  |  |  |  | 2.25
| PVC Elbow 90˚#4 | pc | [6 empty] | 45 | 115 | 57
| PVC Elbow 45˚#2 | pc | [6 empty] | 15 | 25 | 15
| PVC Elbow 1/2x12"ɸ | pcs |  |  |  |  | 12 |  | 15
| PVC Elbow 2" | pc | [6 empty] | 20 |  | 80
| PVC Elbow 3"ɸ x 45° | pc | [6 empty] | 25 | 45 | 25
| PVC Elbow 3/4" | pc |  |  |  |  | 19.2 |  | 18 | 24 | 16
| PVC Elbow 3''ф 90⁰ | pc |  |  |  |  | 36.75 |  | 25 | 38 | 34
| PVC Elbow 4''ф 90⁰ | pcs | [6 empty] | 45 | 65 | 57
| PVC Elbow Plain 1/2" blue | pc | [6 empty] | 15 | 20 | 15
| PVC Elbow w/ Adoptor 1/2" | pc | [6 empty] | 30 | 16 | 15
| PVC Faucet 1/2" | pc | [6 empty] | 90 |  | 85
| PVC Female Adoptor 1/2 | pcs | [6 empty] | 15 | 16 | 15
| PVC Pipe #4 | length | [6 empty] | 290 | 690 | 395
| PVC Pipe #3 | length | [6 empty] | 220 | 280 | 280
| PVC Pipe 1/2''ф (Blue) | length | [6 empty] | 70 | 80 | 80
| PVC Pipe 2" ф S-600 | Length | [6 empty] | 120 | 120 | 115
| PVC Pipe 3/4" ф(Blue) | length | [6 empty] | 105 | 120 | 115
| PVC Pipe Series 1000 2''ф (Orange) | length | [6 empty] | 250 | 330 | 280
| PVC Pipe Series 1000 3''ф (Orange) | length | [6 empty] | 450 | 605 | 600
| PVC Pipe Series 1000 4''ф (Orange) | length | [6 empty] | 625 | 790 | 800
| PVC P-Trap 2" | pcs | [6 empty] | 45 | 110 | 60
| PVC Sanitary Pipe 2"ɸx10' S1000 | length | [6 empty] | 250 |  | 280
| PVC Sanitary Pipe 4"ɸx10' S1000 | length | [6 empty] | 625 |  | 800
| PVC Solvent Cement (100cc) | can | [6 empty] | 45 | 60 | 50
| PVC Solvent Cement (400cc,200mL) | can | [6 empty] | 130 | 145 | 195
| PVC Straight Coupler 4"ɸ | pc | [6 empty] | 35 | 49 | 35
| PVC Tee Joint #2 | pc | [6 empty] | 30 | 40 | 25
| PVC Tee Joint #3 | pc | [6 empty] | 48 | 68 | 60
| PVC Tee Joint #4 | pc | [6 empty] | 75 | 105 | 100
| PVC T-Connector 4"x4"ɸ | pcs | [6 empty] | 75 |  | 100
| PVC TEE 1/2" (Plain) | pcs | [6 empty] | 15 | 19.5 | 15
| PVC TEE 1/2" (Threaded) | pc | [6 empty] | 18 | 20.5 | 15
| PVC TEE 2" | pc | [6 empty] | 30 |  | 25
| PVC TEE 3" | pc | [6 empty] | 48 |  | 60
| PVC Tee 3/4" | pc | [6 empty] | 20 | 25 | 15
| PVC TEE 4"x2" | pcs | [6 empty] | 65 | 90 | 85
| PVC TEE Reducer 3"x2" | pc | [6 empty] | 50 | 65 | 60
| PVC TEE Reducer 4"x2" | pc | [6 empty] | 75 | 125 | 85
| PVC Y- Joint #4 | pc | [6 empty] | 75 | 45
| PVC y-Joint #2 | pc | [6 empty] | 30 | 80 | 33
| PVC Y-Joint #3 | pc | [6 empty] | 65 | 125 | 80
| PVC Y 4"ф | pc | [6 empty] | 30 |  | 120
| PVC Y-Connector 2"x2"ɸ | pcs | [6 empty] | 30 | 115 | 33
| PVC Y-Connector Reducer 4"x2"ɸ | pcs | [6 empty] | 105 |  | 105
| RSC Pipe #3/4 | [9 empty] | 380
| Reinforced Concrete Pipe 12" | pc | [6 empty] | 750
| Reinforced Concrete Pipe 18" (460mm) | pc | [6 empty] | 1860
| Reinforced Concrete Pipe 24" (610mm) | pc | [6 empty] | 2250
| Reinforced Concrete Pipe 36" (910mm) | pc | [6 empty] | 3600
| Reinforced Concrete Pipe 48" (1220mm) | pc | [6 empty] | 4850
| Saddle Clamp 1 1/2"x3/4" | pcs | [6 empty] | 165 |  | 150
| Saddle Clamp 1.5"x1/2" | set | [6 empty] | 165 |  | 150
| Sadlle Clamp 2"x 1/2" | set | [6 empty] | 240 |  | 190
| Shafting 3/4" | ft | [6 empty] | 125
| Shafting 3/4" | length | [6 empty] | 2500
| Shower Head | pc | [6 empty] | 280 |  | 205
| Shower Telephone Type | set | [6 empty] | 250
| Teflon Tape 20mm | rolls | [6 empty] | 20 | 25 | 15
| Teflon Tape 3/4 | rolls | [6 empty] | 45 | 30 | 20
| Tile Grout | kgs | [6 empty] | 40 | 115 | 98
| Tile Grout, (2kgs/bag) | bags | [6 empty] | 80 | 125 | 95
| Tile Trim, Biege | length | [6 empty] | 60 | 75
| Tiles 12x12 | pcs | [6 empty] | 65
| Unglazed Tiles, 0.30mx0.30m | pcs | [6 empty] | 65
| Wall Tiles (Beige)0.20mx0.20m | pcs | [6 empty] | 25
| Wall Tiles (Dark Green ) 0.20mx0.30m | pcs | [6 empty] | 45
| Wall Tiles Maroon 0.20mx0.30m | pcs | [6 empty] | 45
| Water Closet, Ordinary | pcs | [6 empty] | 950 | 850
| Water Closet , Nation | pcs | [6 empty] | 950
| Water Closet, Ordinary /Mariwasa | set | [6 empty] | 6500
| Water Supply Connector (Flexible Hose 1/2"x1) | pcs | [6 empty] | 95
| Wall Tiles (White Beige) 0.20mx0.30m | pcs | [6 empty] | 45
| μPVC Bend Elbow (Blue) 1/2x900 | pcs | [6 empty] | 18
| μPVC Pipe ( Blue) ½" Ø x 20' | lengths | [6 empty] | 70 |  | 78
| μPVC Straight Coupler , 1-End Threaded (Blue) | pcs | [6 empty] | 20
| Ordinary Toilet | pcs | [6 empty] | 950 |  | 845
| μPVC T-Connector (Blue) ½" | pcs | [6 empty] | 18 |  | 15
| Def. Bars, 10mmф | length |  |  | 150 |  |  |  | 160 | 155 | 175
| Def. Bars, 12mmɸ | length |  |  | 200 |  |  |  | 250 | 250 | 280
| Cement, Portland | bags |  |  | 320 |  |  |  | 305 | 290 | 290
| Gravel, Passing 3/4"ɸ (round) | cu.m |  | 1010 | 4000 |  |  |  | 1150 | 1200 | 1200
| Gravel, Passing 3/4"ɸ (crash) | cu.m |  | 1055
| W. Sand | cu.m |  | 325 | 1500 |  |  |  | 450 | 500 | 500
| Screened Sand | cu.m |  |  | 3500 |  |  |  | 500 | 420
| Empty Container | pcs | [6 empty] | 180 | 150 | 150
| Tie Wire #10 | [7 empty] | 80 | 120 | 110
| Tie Wire #16 | kgs |  |  | 80 |  |  |  | 80 | 90 | 90
| Tie Wire #18 | kgs | [6 empty] | 90 | 100 | 90
| CHB 4"x8"x16" | pcs |  |  | 10 |  |  |  | 12 | 12 | 12
| CHB 6"X8"X6 | pcs |  |  | 15 |  |  |  | 20 | 20 | 18
| Anchor bolt w/ nut & washer (12mm) | SETS | [9 empty] | 168
CARPENTRY WORKS ( CEILING ), FORMWORKS AND SCAFOLDING |  | sq.m.
| Aluminum Steel Netting (insect Screen) | ln.m. | [7 empty] | 235 | 250
| Assorted CWN | kgs | [6 empty] | 60 | 70 | 70
| Coco Lumber | bd.ft | [6 empty] | 28 | 25 | 25 |  | 28
| Common Nails | kgs |  |  | 75 |  |  |  | 60
| Concrete Nails | kgs |  |  | 120 |  |  |  | 120
| Concrete Nails #3 | kgs | [6 empty] | 120 | 110 | 110
| Concrete Nails #4 | kgs | [6 empty] | 120 | 110 | 110
| CWN #1 | kgs | [6 empty] | 75 | 75 | 70
| CWN #1 | box | [6 empty] | 1750 | 1450 | 1625
| CWN #1.5 | kgs | [6 empty] | 75 | 78 | 70
| CWN #2.5 | kgs | [6 empty] | 65 | 75 | 70
| CWN #4 | kgs | [6 empty] | 60 | 70 | 60
| CWN #5 | box | [6 empty] | 1625 | 1200 | 1250
| Finishing Nail | kgs |  |  | 90 |  |  |  | 80 |  | 90
| Finishing Nails 1 1/2 | kgs | [6 empty] | 85 | 95 | 90
| Finishing Nails 2 | kgs | [6 empty] | 85 | 95 | 90
| Finishing Nails 2 1/2 | kgs | [6 empty] | 85 | 95 | 90
| Finishing Nails 3 | kgs | [6 empty] | 85 | 95 | 90
| Finishing Nails #1 | kgs | [6 empty] | 85 | 95 | 90
| Flat Head Nails | kgs | [6 empty] | 95 | 95 | 120
| Gemelina | bd.ft | [6 empty] | 40 | 42 | 42 |  | 46
| Hardiflex 5mm | sheet | [6 empty] | 480 | 450
| Hard nails | kgs | [6 empty] | 95 | 130 | 120
| Lawanit 5mmx4x8 | pc | [7 empty] | 245 | 300
| Mahogany | bd.ft | [6 empty] | 60 | 48 | 48
| Marine Plywood 1/2 | sheet | [6 empty] | 980 | 890 | 965
| Marine Plywood 18mm thck | sheet |  |  | 1250 |  |  |  | 1150
| Marine Plywood 10mmx4'x8' | sheets |  |  | 750 |  |  |  | 950 | 850
| Marine Plywood 3/4" | sheet | [6 empty] | 1150 | 1250 | 1350
| Marine Plywood 5mmx4'x8' | sheets |  |  | 420 |  |  |  | 450 | 420 | 450
| Ordinary Plywood 18mm thick | sheets |  |  | 1100 |  |  |  | 765
| Ordinary Plywood 10mm thickx4'x8' | sheets |  |  | 650 |  |  |  | 780 | 650 | 650
| Ordinary Plywood 3mm | sheet | [6 empty] | 320 | 360 | 350
| Ordinary Plywood 5mm thickx4'x8' | sheets |  |  | 350 |  |  |  | 380 | 390 | 390
| Plyboard 3/4" | pc | [6 empty] | 1050 | 1090 | 1100
| PVC Pail, 12" | pcs | [6 empty] | 75 | 90 | 90
| Umbrella Nails | kgs |  |  | 120 |  |  |  | 95 | 120 | 120
STEEL WORKS
| Angle Bar 4mm x 1" | length |  |  | 650 |  |  |  | 505
| Angle Bar 4mm x 1 1/4 | length |  |  | 800 |  |  |  | 650 | 720 | 930
| Angle Bar 4mm x 1 1/2" | length |  |  | 950 |  |  |  | 680
| Angle Bar 4mm x 2" | length |  |  | 1300 |  |  |  | 750 | 760
| Angle Bar 4mm x 2 1/2" | length |  |  | 1500 |  |  |  | 1430 |  | 1210
| Angle Bar 5mm x 3" | length |  |  | 1700 |  |  |  | 2100
| Angle Bar 5mm x 1" | length | [6 empty] | 550
| Angle Bar 5mm x 1 1/4 | length | [6 empty] | 680 | 490 | 550
| Angle Bar 5mm x 1 1/2" | length | [6 empty] | 755
| Angle Bar 5mm x 2" | length | [6 empty] | 990
| Angle Bar 4.5mmx1x1x6m | length | [7 empty] | 490
| Angle Bar 4.5mmx2x2x6m | length | [7 empty] | 950
| Angle Bar 5mm x 3/16x1 | length | [7 empty] | 485 | 470
| Angle Bar 6mm x 1 1/2" | length | [6 empty] | 875
| Angle Bar 6mm x 2" | length | [6 empty] | 1045
| Angle Bar 6mm x 2 1/2" | length | [6 empty] | 1650
| Angle Bar 6mm x 3" | length | [6 empty] | 1750
| Steel Plates 9mmx4'x8' | sheet |  |  | 14000 |  |  |  | 10500
| Steel Plates 12mm x4'x8' | sheet |  |  | 17000 |  |  |  | 14500
| Steel Plates 6mmx4'x8' (5mm) | sheet |  |  | 7500 |  |  |  | 6500
Bolts
| Anchord Bolts 12"x5/8"ф w/ Nuts and Washer | kgs | [7 empty] | 175 | 150
| Anchord Bolts w/ Nuts And Washer, 20mmx300mm | pcs | [7 empty] | 175
| Anchord Bolts w/ Nuts and Washer , 20mmx400mm | pcs | [7 empty] | 175
| Bolt 3/4"x10 | [8 empty] | 175 | 160
| Bolt 3/8x4 | pcs | [7 empty] | 15
| Bolt w/ nut and washer 12mmфx2" | [9 empty] | 20
| Bolt # 3/8x4 | pcs | [8 empty] | 15
| Bolt w/ nuts and washer 3/8x4" | pcs | [8 empty] | 20
| Dynabolt 5/16 | pcs | [7 empty] | 25
| Expansion Bolt 3/8 | [8 empty] | 35
| Machine Bolt w/ washer and Knot 16mmx10" | kgs | [8 empty] | 150
ROOFING WORKS
| Blind Rivets 1/8"x3/8" | pc | [6 empty] | 1 | 0.5 | 0.75
| Blind Rivets 1/8"x3/8" | box | [6 empty] | 500 | 290 | 450
| CEE Purlins 1.2mmx2"x3"x6m | length |  |  | 450 |  |  |  | 450 | 430 | 445
| CEE Purlins 1.2mmx2"X4"x6m | length |  |  | 550 |  |  |  | 550 | 510 | 845
| CEE Purlins 1.2mmx2"X6"x6m | length |  |  | 750 |  |  |  | 650 | 680
| Checkered Plate | sheet | [7 empty] | 4200
| Corr. G.I Sheet Ga. 26x8" | sheet | [6 empty] | 340 | 310
| Corr. G.I Sheet Ga. 26x10" | sheet | [6 empty] | 340
| Corr. G.I Sheet Ga. 26x12 | sheet | [6 empty] | 405
| Corr. G.I Sheet Ga. 31xx10 | sheet | [7 empty] | 280
| Corr. Galvalume Sheet Ga. 26x10' | pcs | [6 empty] | 405 | 320 | 365
| Corr. Galvalume Sheet Ga. 26x12' | pcs | [6 empty] | 340 | 384 | 438
| Corr. Galvalume Sheet Ga. 26x8' | pcs | [6 empty] | 320 | 256 | 292
| Corr. Superlume Sheet Ga. 26x26 | sheet | [6 empty] | 180
| DN Spanflex 110 | l.m | [6 empty] | 50
| End Moulding ,0.4mm,0.229m x2.44m | sheet | [6 empty] | 182
| Plain Round Bar 10mm | length | [6 empty] | 220 | 150 | 170
| Plain Round Bar 16mm | length | [6 empty] | 350 | 370 | 385
| Plain Sheet 0.4mmx 1.22 x2.44m 48" | Sheet | [6 empty] | 950 |  | 380
| Plain Sheet 0.4mmx 0.915x 2.44m 36" | sheet | [6 empty] | 725
| Plain Sheet 0.4mmx 0.610 x2.44m 24" | sheet | [6 empty] | 475
| Plain Sheet 0.4mm x 0.457 x2.44m 18" | sheet | [6 empty] | 365
| Plain Sheet 0.4mm x 0.305 x 2.44m | sheet | [6 empty] | 245
| Riveter | pc | [7 empty] | 650
| (Steel Rib Type) 0.40m x1.150m x LS gauge | Sheet | [6 empty] | 410
| (Steel Rib Type) 0.40m x1.137m x LS gauge | Sheet | [6 empty] | 410
| Steel Drill Bit 1/2"ф | pcs | [7 empty] | 670 | 845
| Steel Drill Bit 1/4"ф | pcs | [7 empty] | 250 | 260
| Steel Drill Bit 1/8"ф | pcs | [7 empty] | 140 | 90
| Steel Drill Bit 3/8"ф | pcs | [7 empty] | 400 | 438
| Tek Screw Adaptor | pcs | [7 empty] | 75 | 120
| Tirn Buckle 16mmx10 | pcs | [6 empty] | 180 |  | 275
| Vulcaseal | liters | [6 empty] | 550 | 600 | 520
| Vulcaseal | 0.5qrt | [7 empty] | 325 | 350
| Vulcaseal | qrt | [6 empty] | 550 | 600
| Vulcaseal | gal | [6 empty] | 1750 |  | 2030
| Vulcaseal | sachet | [6 empty] | 70 | 80 | 60
| Welding Rod N55 | kgs | [6 empty] | 180 | 120 | 150
| Welding Rod 6011 | kgs | [6 empty] | 180 | 170 | 120
| Welding Rod 6013 | kgs | [7 empty] | 185
PAINTING WORKS
| Acrylic Clear Gloss Emulsion | gals | [6 empty] | 680 | 710
| Aluminum Paint | gals | [6 empty] | 680 | 720 | 790
| Aluminum Paint | liter | [6 empty] | 250 | 220 | 225
| Baby Roller 4" cloth w/o Plate | pcs | [6 empty] | 75 | 65 | 60
| Concrete Neutralizer | gals | [6 empty] | 180 | 195 | 360
| Concrete Putty | gal | [6 empty] | 350 | 400 | 450
| Enamel Paint (Silver Gray) | gal | [6 empty] | 650 | 630 | 680
| Enamel Paint , Yellow | gal | [6 empty] | 690 | 750 | 820
| Enamel, Mahogany | gal | [6 empty] | 650 | 575 | 680
| Epoxy Primer | gals | [6 empty] | 1050 | 760 | 780
| Epoxy Primer | qrt | [6 empty] | 850 | 760 | 265
| Epoxy Primer (Gray) | gal | [6 empty] | 780 |  | 780
| Flat Quick Dry Enamel | gal | [6 empty] | 650 | 760
| Flat Wall Enamel | gals | [6 empty] | 650 | 680 | 685
| Flat Wall Enamel | pail | [6 empty] | 2600 |  | 2740
| Flat Wall Latex | gals | [6 empty] | 580 | 610 | 685
| Flat Wall Latex | pail | [6 empty] | 2320 |  | 2740
| Floor Paint (White) | gal | [6 empty] | 865
| Galva Wash | gals | [6 empty] | 180 | 230 | 320
| Glazing Putty | kgs | [6 empty] | 660 |  | 650
| Gloss Enamel Paint | gals | [6 empty] | 695 |  | 780
| Gloss Latex Paint | gals | [6 empty] | 670 | 760 | 780
| Gloss Latex Paint | pail | [6 empty] | 2680 | 720
| Gloss Latex, Light Green | gals | [6 empty] | 750 | 720
| Gloss Latex Paint ( red) | gal | [6 empty] | 750
| Gloss Latex Paint (Orange) | gal | [6 empty] | 850
| Gloss Latex Yellow | gal | [6 empty] | 750
| Gloss Quick Dry Enamel | gal | [6 empty] | 695 | 760
| Green Board Paint | gal | [6 empty] | 650 | 690 | 690
| Heavy Duty Roller 7" w/o Plate | pcs | [6 empty] | 85 | 120
| Lacquer Thinner | gals | [6 empty] | 470 | 500 | 530
| Lacquer Thinner | bottles | [6 empty] | 70 | 590 | 65
| Latex Paint , Cream | gal | [6 empty] | 670
| Liquid Tile Cast | gals | [6 empty] | 510 | 520 | 600
| Liquid Tile Primer | gals | [6 empty] | 850 | 880 | 950
| Liquid Tile Reducer | gals | [6 empty] | 450 | 695 | 620
| Nan Sag Epoxy | gals | [6 empty] | 2015 | 2660 | 2800
| Paint brush #2 | pcs | [6 empty] | 55 | 50 | 65
| Paint brush #3 | pcs | [6 empty] | 90 | 65 | 75
| Paint brush #4 | pcs | [6 empty] | 120 | 98 | 105
| Paint Brush 1" | pcs | [6 empty] | 18 | 40 | 20
| Paint Brush 1/2" | pc | [6 empty] | 10 | 30 | 15
| Paint Brush , Panclub 1" | pc | [6 empty] | 25
| Paint Brush , Panclub 2 1/2 | pcs | [6 empty] | 60 | 75
| Paint Brush , Panclub 4" | pcs | [6 empty] | 115
| Paint Remover | gal | [6 empty] | 550
| Paint Thinner | bottle | [6 empty] | 60 | 60 | 50
| Paint Thinner | gal | [6 empty] | 295 | 345 | 320
| Patching Compound | kgs | [6 empty] | 45 | 45 | 60
| Phylux, Yellow | pcs | [6 empty] | 250
| Phylux, Black | gals | [6 empty] | 250
| Polytuff | gals | [6 empty] | 700 | 710 | 740
| Polytuff | qrt | [6 empty] | 280 | 220 | 275
| Polytuff Hardener | tube | [6 empty] | 865 | 300
| Pullotherene Top Coat | gals | [7 empty] | 1200 | 2500
| Putty Knife | pairs | [6 empty] | 40 | 60 | 70
| Quick Dry Enamel (White) | gal | [6 empty] | 695 |  | 780
| Quick Dry Enamel | gal | [6 empty] | 695
| Quick Dry Enamel | pail | [6 empty] | 2780
| Quick Drying Enamel (Choco Brown) | qrt | [6 empty] | 250 | 550
| Quick Drying Enamel (Silver Gray) | gal | [6 empty] | 650 |  | 680
| Red Oxide Primer Paint | gals | [6 empty] | 480 | 495 | 550
| Red Primer Paint | gal | [6 empty] | 480 |  | 180
| Red Primer Paint | liter | [6 empty] | 250 | 160
| Roller Brush #6 | pcs | [6 empty] | 85 | 75 | 90
| Roller Brush #7 | pc | [6 empty] | 95 | 80 | 105
| Roller Brush #7 w/ pan | set | [6 empty] | 180 | 135 | 160
| Roller Brush #9 w/ pan | set | [6 empty] | 180 | 140
| Roof Guard (baguio green) | pail | [6 empty] | 2720 | 2840
| Roof paint (Baguio Green) | gals | [6 empty] | 680 | 710 | 750
| Rust Converter | gals | [6 empty] | 280 | 225
| Solignum | gals | [6 empty] | 1650 | 1920 | 1585
| Solignum | liter | [6 empty] | 650 | 635 | 605
| Sand Paper # 180 | pcs | [6 empty] | 20 | 21 | 20
| Sand Paper # 240 | pcs | [6 empty] | 20 | 21
| Sand Paper # 80 | ft | [6 empty] | 80 | 70 | 90
| Sand paper #100 | pcs | [6 empty] | 80 | 70 | 20
| Sand Paper#120 | pcs | [6 empty] | 20 | 21 | 20
| Sand Paper # 150 | pcs | [6 empty] | 20 | 21 | 20
| Semi Gloss Enamel paint | gals | [6 empty] | 695 | 740 | 680
| Semi Gloss Latex Paint | pail | [6 empty] | 2780 | 720
| Skim Coat | bags | [6 empty] | 695 |  | 675
| Solignum | gal | [6 empty] | 1650
| Stikwel | ltr | [6 empty] | 190 | 195 | 195
| Stikwel | gal | [6 empty] | 590 | 645 | 750
| Tinting Color Latex | qrt | [6 empty] | 240
| Tinting Color, Acrylic | pint | [6 empty] | 80
| Tinting Color Rawshiena (Blue) | qrt | [6 empty] | 600 | 62
| Tinting Color, Burnt Umber | pint | [6 empty] | 160 | 65
| Tinting Color, Lampblack LTC | QRT | [6 empty] | 600
| Tinting Color, oil | pint | [6 empty] | 150 | 86 | 120
| Tinting Color, Oil (Red) | pint | [6 empty] | 150 | 130
| Tinting Color, oil (Thalo Green) | pint | [6 empty] | 150 | 122 | 120
| Tinting Color, Oil (Yellow) | pint | [6 empty] | 150 | 130
| Tintnig Color Rawshiena LTC | qrt | [6 empty] | 260 | 86
| Tinting Color Rawshiena, Venetian Red LTC | qrt | [6 empty] | 260 | 98
| Tinting Color, water base | pint | [6 empty] | 75 |  | 75
DOORS AND WINDOWS
| Caulking Gun | pcs | [6 empty] | 150 | 145 | 180
| Chalk Stone | pcs | [6 empty] | 10 | 13 | 10
| Concrete Drill Bit 1/8" | pcs | [6 empty] | 75 | 95 | 115
| Door Knob, Heavy Duty | sets | [6 empty] | 1050 | 1160 | 1235
| Door Knob, Kwikset | sets | [6 empty] | 1050 | 1160 | 1235
| Flat Bar 2mmx3/4 | length |  |  | 850 |  |  |  | 310 | 95
| Flat Bar 2 1/2 | length |  |  | 1200 |  |  |  | 880
| Flat Bars 3" | length |  |  | 1400 |  |  |  | 1250
| Flat Bar 4.5mm(1/8") | length | [7 empty] | 210
| Flat Bar 4mm (1") | length |  |  | 250 |  |  |  | 450
| Flat Bar 4mm (1/8") | length
| Flat Bar (3/16") 1 1/4 | length |  |  | 500 |  |  |  | 550
| Flat Bars 1 1/2" | length |  |  | 650 |  |  |  | 580
| HD Loose Pin Honges 31/2"x31/2" | pcs | [6 empty] | 45 | 90 | 120
| HD Loose Pin Hinges 4"x4" | pcs | [6 empty] | 65 | 95 | 150
| HD Loose Pin Hinges Door Knob, Kwikset 31/2"x31/2" | pcs | [6 empty] | 995 | 210
| I-bar | length | [7 empty] | 780
| Panel Door w/ Door Jamb and Accessories (1.0x2.1) | set | [6 empty] | 8500
| Panel door W/ door jamb(0.85mX2.1m) | sets | [6 empty] | 7500 |  | 7800
| Panel Door w/o door jamb (0.8mx2.1m) | unit | [6 empty] | 7500 |  | 800
| Panel Door w/o Door Jamb (1.0x2.1m) | unit | [6 empty] | 8500
| PVC Door w/ Door Jamb and Accessories (0.6mx2.1m)/ (0.7x2.1) | set | [6 empty] | 1800
| PVC Door , 0.6mx2.1m | pcs | [6 empty] | 1750 | 1500
| Sander Stone | pcs | [6 empty] | 150
| Silicon | tube | [6 empty] | 185 | 185
| Silicon Sealant w/ Gun | tube | [7 empty] | 330
| Square bar 10mm | length | [6 empty] | 205 | 150 | 180
| Square Bar 12mm | length | [7 empty] | 205
| Steel Brush #2 | pc | [6 empty] | 45 | 45 | 65
| Steel Brush #4 | pc | [6 empty] | 85 | 160
| Steel Casement Handle | pair | [6 empty] | 80 | 155 | 150
| Steel Casement Hinges | pair | [6 empty] | 45 | 38 | 40
| T-bar | length | [6 empty] | 650 | 285 | 298
| Tekscrew 2.5" | pc | [6 empty] | 3.5 | 1.75 | 3.5
| Tekscrew 4mmx1" | pcs | [6 empty] | 3.5 | 165
| Z-bar | length | [6 empty] | 290 | 330 | 310
ELECTRICAL WORKS
| # 16 Extension wire w/ Male Plug and Outlet (3-gang) | m | [6 empty] | 175 |  | 260
| 3U Lamp (Fire Fly) | pcs | [6 empty] | 138 |  | 208
| Angle Connector 3/4" | pcs | [6 empty] | 58 |  | 50
| Aircon Outlet | pc |  |  |  |  | 99.5
| Bulb Socket | pc | [5 empty] | 28.75
| Circuit Breaker, 15A | unit | [6 empty] | 225 | 365 | 390
| Circuit Breaker, 30A | unit |  |  |  |  | 200 |  | 225 | 365 | 390
| Circuit Breaker, 60A | unit |  |  |  |  | 225 |  | 249 | 365 | 390
| Circuit Breaker 20A (Single Phase) | pc |  |  |  |  | 200
| Circuit Breaker, 100A | pc | [6 empty] | 482 | 1400 | 570
| Compact lamp, 18 W | units | [6 empty] | 185 | 215 | 208
| Compact lamp, 22 W | units | [6 empty] | 143 | 250 | 210
| Compact lamp, 23 W | units | [6 empty] | 185 |  | 210
| Compact lamp, 24W | pcs | [6 empty] | 217 |  | 220
| Compact Lamp, 26W | pcs | [6 empty] | 148 | 325 | 220
| Compact Lamp, 45W | set | [6 empty] | 505 |  | 648
| Concuit Elbow 3/4" | pcs | [6 empty] | 48
| Conduit Pipe 3/4" | length | [6 empty] | 382
| CFL 2U 18W Pinlight 6" | pc | [5 empty] | 175
| Convience Outlet ( 2 Gang) | pcs |  |  |  |  | 85 | 43.5 | 100.7 | 150 | 175
| Convience Outlet ( 3 Gang) | pcs |  |  |  |  | 115 | 64.75 | 160 | 180 | 220
| Convenience Outlet (3-gang), surface type | pcs | [6 empty] | 65 | 88 | 305
| Convenience Outlet (2-gang), flush type | pc | [6 empty] | 50 | 150 | 125
| Duplex Wire #6 | m | [6 empty] | 35 | 46 | 30
| Electrical Tape | pcs |  |  |  |  | 27 | 30.5 | 37 | 55 | 35
| Electrical Wire (#8) | m | [6 empty] | 65 | 85 | 62
| Electrical Wire (Stranded #12) | roll | [6 empty] | 3750 | 3320 | 3780
| Electrical Wire (Stranded #14) | roll | [6 empty] | 2450 |  | 3168
| Electrode Holder, 300A | set | [6 empty] | 280 | 575 | 235
| EMT Conduit Pipe # 1/2 | lenght | [5 empty] | 124.25 | 190
| Entrance Cap, 3/4"ф | unit | [5 empty] | 25.75 | 40 |  | 45
| Entrance Cap w/adapter 1" | pc | [5 empty] | 34
| Flat Chord # 12 | m | [6 empty] | 75 | 40
| Flat Chord Electric Wire #14 | m | [6 empty] | 65 | 78 | 75
| Flexible Hose 1/2" ф | rolls | [6 empty] | 800 | 995 | 750
| Flexible Hose 1/2" ф | m | [6 empty] | 9 | 19 | 10
| Flexible Hose 3/4" ф | m | [6 empty] | 20 | 25 | 12
| Flourescent Lamp (28W) | set | [7 empty] | 355
| Flourescent Lamps (40 watts.) | sets | [6 empty] | 280 | 325 | 410
| Flourescent Lamp (20W Surface Mounted) | set |  |  |  |  | 234.95 | 254.5 | 40
| Flourescent lamp (40W Surface Mounted) | set |  |  |  |  | 249.95 | 270.5 | 75
| Flourescent Lamp 20W(Louver Type) | set | [5 empty] | 1023
| Flourescent Lamp 40W (Louver Type) | set | [5 empty] | 975.25
| Fuse 30A | pcs | [7 empty] | 46 | 40
| Fuse 60A | pcs | [7 empty] | 65 | 70
| G.I Coupling Reducer 1"x3/4"ф | pcs | [8 empty] | 25
| G.I Elbow 1" | pcs | [8 empty] | 30
| Halogen Lamp 500W | pcs | [8 empty] | 105
| Hose Clip 4mm | pcs | [6 empty] | 37 |  | 45
| Male Plug | pc | [6 empty] | 28 | 42 | 45
| Mercury Bulb , 250W | set | [8 empty] | 265
| Metal Utility Box 4x2 | set | [6 empty] | 40
| Meter Box | pcs | [6 empty] | 135 | 140 | 155
| Ordinary Outlet | pc | [6 empty] | 50 | 86
| Ordinary Switch (1gang) | set | [6 empty] | 40 | 65 | 30
| Panel Board, 2 branches | Assembly | [6 empty] | 465 | 680
| Panel Board, 4 branches | Assembly | [6 empty] | 660 | 750
| Panel Board , 6 Branches | Assembly |  |  |  |  | 800 | 657 | 820 | 830 | 830
| Panel Board, 8 Branches | Assembly |  |  |  |  | 960 | 831
| Panel Board , 12 Branches | Assembly | [5 empty] | 1642.47
| Panel Board , 6 Branches- Plug in | [6 empty] | 657
| Panel Board , 8 Braches - Plug in | [6 empty] | 831
| Panel Board , 12 Branches-Bolt on | [6 empty] | 5863.75
| PDX Wire #12 | m | [6 empty] | 75 | 60 | 60
| PDX Wire #14 | m | [6 empty] | 45 | 45 | 45
| PDX Wire #14 | box | [6 empty] | 2870 | 3500 | 3432
| Plastic Receptacle, 4" | pc | [6 empty] | 40 |  | 72
| Plate Cover (1 gang), Flush Type | pc | [6 empty] | 40
| Porcelain Receptacle 4" | pcs | [6 empty] | 40
| P-trap #2 | pc | [8 empty] | 60
| PVC Clip 1/2"Ø | pc |  |  |  | 2 |  |  | 2.9 | 6.5 | 4
| PVC Clip 1/2" | pck | [6 empty] | 240
| PVC Clip 3/4"Ø | pcs |  |  |  | 3 |  |  |  | 330
| PVC Clip 1"Ø | pcs |  |  |  | 4 |  |  |  | 5
| PVC Electrical Pipe 1/2" | length | [6 empty] | 75 |  | 85
| PVC Flexible Conduit Hose (Orange) ½" Ø | m | [6 empty] | 9 | 85
| PVC Junction Box | pcs |  |  |  |  | 23 | 24.5 | 40
| PVC Junction Box 4" x 4" | pcs | [6 empty] | 40 | 55
| PVC Pipe #1/2" (Orange Color) | length | [6 empty] | 70 | 78
| PVC Receptacle 4" | sets | [6 empty] | 40 | 55
| RC Pipe 3/4 | set | [6 empty] | 325
| Receptacle 2x2 | pcs | [6 empty] | 30 | 36
| Receptacle 4x4 | set | [6 empty] | 40 |  | 30
| RSC Conduit Pipe # 1/2" | length | [6 empty] | 235 |  | 40
| RSC Elbow 1" | pc | [5 empty] | 58
| Rubber Tape | rolls |  |  |  |  | 87 | 113.75
| Safety Breaker 100A | pc | [6 empty] | 8990 | 1400 | 1378
| Safety Breaker 20A | pc | [6 empty] | 398 | 495 | 585
| Safety Switch w/ Fuse 60A | set | [6 empty] | 2650 | 1050
| Safety Switch w/o Fuse | sets | [6 empty] | 2390 | 860 | 455
| Screw Insulator 1"ф | pcs | [7 empty] | 32
| Screw Insulator 2"ф | pcs | [6 empty] | 35 | 45
| Service Drop Wire | m | [6 empty] | 35 | 48 | 45
| Service Entrance Cap # 1/2" | pc | [6 empty] | 40 | 55 | 30
| Service Entrance Cap 3/4 | set | [6 empty] | 45 | 60 | 55
| Spool Insulator | sets | [6 empty] | 40
| Spool Insulator (Big) | pcs | [6 empty] | 35 | 55 | 45
| Stapple Wire # 3/4 | box | [6 empty] | 50 | 75 | 55
| Staright Connector 3/4" | pcs | [5 empty] | 15.5 | 30 | 50 | 55
| Straight Connector 1/2 | pc | [5 empty] | 11.25
| Straight Connector 1" | pc | [5 empty] | 23
| Stranded THHN/THWN Wire, 12/7 | m | [6 empty] | 30 | 38 | 30
| Stranded THHN/THWN Wire, 12/7 | box | [6 empty] | 3660 | 3320 | 4120
| Stranded THHN/THWN Wire, 14/7 | m | [6 empty] | 25 | 30 | 20
| Stranded THHN/THWN Wire, 14/7 | box | [6 empty] | 2450 | 2300 | 2800
| Stranded THHN/THWN Wire, 8/7 | box | [6 empty] | 8460 | 7365 | 9860
| Stranded THHN/THWN Wire, 8/7 | m | [6 empty] | 65 | 80 | 70
| THHN #10 | M | [6 empty] | 45 | 55 | 50
| THHN #10 | box | [6 empty] | 5410 | 4795 | 6300
| THHN Copper Wire 2.0mm² | rolls |  |  |  | 2079 | 2222 | 14.5/m
| THHN Copper Wire 3.5mm² | rolls |  |  |  | 3050 | 3583 | 21.25/m
| THHN Copper Wire 5.5mm² | rolls |  |  |  | 4670 | 5483 | 32.50/m
| THHN Copper Wire 8.0mm² | rolls |  |  |  | 7050 |  | 54.25/m
| THHN Copper Wire 14mm² | m |  |  |  | 86 |  | 80.25/m
| TTHN Copper Wire 22mm² | m |  |  |  | 128 |  | 143.50/m
| THHN Copper Wire 38mm² | m |  |  |  | 300 |  | 350.50/m
| THHN Copper Wire 50mm² | m |  |  |  | 320
| Switch (Surface Type), 1gang | set | [6 empty] | 40 | 145 | 75
| Switch (3-way), Flush Type | pc | [6 empty] | 70 |  | 220
| Straight Connector 1" | pc |  |  |  |  | 22
| Thumbler swicth ( 1 gang) | set |  |  |  |  | 53.5 | 61.5 | 70 | 130 | 75
| Thumbler swicth ( 2 gang) | set |  |  |  |  | 85 | 98.75 | 105 | 150 | 125
| Thumbler swicth ( 3 gang) | set |  |  |  |  | 115 | 135.75 | 160 | 185 | 165
| TW #8 Black Standard | m | [6 empty] | 65 | 80 | 70
| TW #8 Colored Standard | m | [6 empty] | 65 | 80 | 70
| TW 10 | m | [6 empty] | 40 | 60 | 50
| TW 12 | m | [6 empty] | 40 | 40 | 30
| TW 14 | m | [6 empty] | 75 | 30 | 20
| TW Wire #12, Solid | box | [7 empty] | 2470 | 4120
| TW Wire #14,Solid | box | [7 empty] | 1770 | 2800
| TW Wire # 14, Stranded | box | [6 empty] | 2495 | 2420 | 2800
| TW Wire #14, Stranded | box | [7 empty] | 3450 | 2800
| Utility Box PVC | pcs |  |  |  |  | 17 | 18.25 | 30 | 40 | 55
| uPvc Conduit (Polytape) 1/2"ф | pcs |  |  |  | 57.5
| uPvc Conduit (Polytape) 3/4"ф | pcs |  |  |  | 75.5 | 88
| uPvc Conduit (Polytape) 1"ф | pcs |  |  |  | 109.5 | 103.75
TILE WORKS
| 8" x 8" Glazed Tiles | Pcs. | [9 empty] | 22
| 8" x 8" Unglazed Tiles | Pcs. | [9 empty] | 22
| White cement / Tile Groute | bag | [9 empty] | 95
| Tile Trim | Pcs. | [9 empty] | 60
OTHERS
| Adjustable | pc | [8 empty] | 710
| Barb Wire (150m/roll) | rolls | [6 empty] | 3000 |  | 2080
| Basketball ring | [8 empty] | 1720
| Besagra | pcs | [6 empty] | 40 |  | 120
| Butas | pairs | [6 empty] | 395 |  | 475
| Bulldog | sachet | [6 empty] | 70 |  | 88
| Cabenet Handle w/ Screw | pcs | [6 empty] | 45 |  | 40
| Cabenet Handle | pairs | [6 empty] | 38 |  | 40
| Cabenet Hinges | [7 empty] | 15
| Cap Screw 5/16"x4" w/ Nut and Washer | [9 empty] | 15
| Carbon Brush (Makita Brand)#85 | pc | [7 empty] | 210
| Carbon Brush, Plainer | [8 empty] | 150
Chisel
| Checkered Plate | sheet | [7 empty] | 4200
| Cyclone Wire 5'x9' | roll | [6 empty] | 3065 | 785
| Drawer handle | pc | [6 empty] | 45 | 78 | 40
| Drawer Lock | pcs | [6 empty] | 120 | 105 | 65
| Emulsion | gal | [6 empty] | 680
| Electrode Handle | [9 empty] | 455
| Floor Drain | pcs | [6 empty] | 90 |  | 70
| Handrill Adoptor | pc | [7 empty] | 55
| Hammer | pc | [6 empty] | 250 | 300 | 395
| Handwood Saw | [7 empty] | 250 | 380 | 270
| Hog Wire 4' | roll | [6 empty] | 1550 | 1860 | 2040
| Hook and Eye | Pairs | [6 empty] | 15 | 15 | 20
| Masking Tape #1 | roll | [6 empty] | 48 | 60 | 50
| Masonry Drill Bit #6.5mm | pc | [6 empty] | 95 | 90
| Pala | pc | [6 empty] | 550 | 730 | 630
| Screw Adoptor | [9 empty] | 80
| Square Tube 1" | [8 empty] | 300 | 85
| Square Tube 1.5" | [8 empty] | 530
| Steel Tape/Pulgadera | pc | [7 empty] | 290 | 325
| Visecrip | pc | [6 empty] | 260 | 690
| Welding Gloves | pc | [6 empty] | 75 | 345
| Welding Handle | pc | [6 empty] | 280
| Welding Machine Holder, 300A | [7 empty] | 280
| Wheel Borrow | pc | [6 empty] | 2500 | 300 | 3490
| Plastic Varnish | Bottles | [6 empty] | 70 | 75 | 80
| Rugby | box | [6 empty] | 95
| Culvert 24" | pc | [6 empty] | 2500
| Culvert 36" | pc | [8 empty] | 4500
| Culvert 48" | pc | [8 empty] | 5400
| Garden Hose | m | [6 empty] | 35
| Turn Buckle 12" | pcs | [6 empty] | 75 | 95 | 120
| Roof Corr. G.I Sht. 0.30mmx12 | sheet | [8 empty] | 432
| Angle Bar 1/4x2 | length | [8 empty] | 1180
| Angle Bar 3/16x1.5 | length | [8 empty] | 880
| Cutting Disc 14" | pc | [8 empty] | 350
| Rubberized Paint | gal | [8 empty] | 1500
| Pump Belt For Power Spray A016 | pairs | [8 empty] | 735
| Exhaust Fan 12 inches | pcs | [8 empty] | 1560
| Shallow Well 2HP, Electric Motor | set | [8 empty] | 19000
| LED 500W | PC | [8 empty] | 550
| Push Botton SW | PC | [8 empty] | 650
BILLBOARD
| Aluminum Steel Netting (insect Screen) | ln.m. | [7 empty] | 235 | 250
| Assorted CWN | kgs | [6 empty] | 60 | 70 | 70
| Coco Lumber | bd.ft | [6 empty] | 28 | 25 | 25 |  | 28
| Common Nails | kgs |  |  | 75 |  |  |  | 60
| Concrete Nails | kgs |  |  | 120 |  |  |  | 120
| Concrete Nails #3 | kgs | [6 empty] | 120 | 110 | 110
| Concrete Nails #4 | kgs | [6 empty] | 120 | 110 | 110
| CWN #1 | kgs | [6 empty] | 75 | 75 | 70
| CWN #1 | box | [6 empty] | 1750 | 1450 | 1625
| CWN #1.5 | kgs | [6 empty] | 75 | 78 | 70
| CWN #2.5 | kgs | [6 empty] | 65 | 75 | 70
| CWN #4 | kgs | [6 empty] | 60 | 70 | 60
| CWN #5 | box | [6 empty] | 1625 | 1200 | 1250
| Finishing Nail | kgs |  |  | 90 |  |  |  | 80 |  | 90
| Finishing Nails 1 1/2 | kgs | [6 empty] | 85 | 95 | 90
| Finishing Nails 2 | kgs | [6 empty] | 85 | 95 | 90
| Finishing Nails 2 1/2 | kgs | [6 empty] | 85 | 95 | 90
| Finishing Nails 3 | kgs | [6 empty] | 85 | 95 | 90
| Finishing Nails #1 | kgs | [6 empty] | 85 | 95 | 90
| Flat Head Nails | kgs | [6 empty] | 95 | 95 | 120
| Gemelina | bd.ft | [6 empty] | 40 | 42 | 42 |  | 46
| Hardiflex 5mm | sheet | [6 empty] | 480 | 450
| Hard nails | kgs | [6 empty] | 95 | 130 | 120
| Lawanit 5mmx4x8 | pc | [7 empty] | 245 | 300
| Mahogany | bd.ft | [6 empty] | 60 | 48 | 48
| Marine Plywood 1/2 | sheet | [6 empty] | 980 | 890 | 965
| Marine Plywood 18mm thck | sheet |  |  | 1250 |  |  |  | 1150
| Marine Plywood 10mmx4'x8' | sheets |  |  | 750 |  |  |  | 950 | 850
| Marine Plywood 3/4" | sheet | [6 empty] | 1150 | 1250 | 1350
| Marine Plywood 5mmx4'x8' | sheets |  |  | 420 |  |  |  | 450 | 420 | 450
| Ordinary Plywood 18mm thick | sheets |  |  | 1100 |  |  |  | 765
| Ordinary Plywood 10mm thickx4'x8' | sheets |  |  | 650 |  |  |  | 780 | 650 | 650
| Ordinary Plywood 3mm | sheet | [6 empty] | 320 | 360 | 350
| Ordinary Plywood 5mm thickx4'x8' | sheets |  |  | 350 |  |  |  | 380 | 390 | 390
| Plyboard 3/4" | pc | [6 empty] | 1050 | 1090 | 1100
| PVC Pail, 12" | pcs | [6 empty] | 75 | 90 | 90
| Umbrella Nails | kgs |  |  | 120 |  |  |  | 95 | 120 | 120
| Tarpaulin | lumpsum | [9 empty] | 3000 |  | lumpsum | 1 | 3000 | 3000
Construction safety & health Program
| Hard Hat | [10 empty] | 250
| Reflextorized Body Vest | [10 empty] | 250
| Rubber Boost | [10 empty] | 260
| Hand gloves | [10 empty] | 100
| Medical Kit (content only) | [10 empty] | 5004.01

## OBR (hidden)
Republic of the Philippines
Province of South Cotabato
City of Koronadal
OBLIGATION REQUEST |  |  |  | No. | 100-2018-02
Payee/Office
Office: | CEO |  |  | Date:
Address: | City of Koronadal, South Cotabato
Responsibilty | Particulars | F.P.P | Account | Amount
Center |  |  | Code
| Capital Outlay |  | 300
| Local Development FUND | 8919
| Other Structure |  | 107-02-010
Construction of Covered Pathway at City hall Entrance/Exit
( 29 SPAN, 3m length/span)
| Materials |  |  |  | 141931
| Labor |  |  |  | 541064.4821
| Equipment Rental |  |  |  | 21350
Total |  |  |  |  | 704345.4821
Certified: | Charges to appropriate/allotment
necessary, lawful and under my direct supervision
Existence of available appropriation
Supporting Documents valid, proper and legal
Signature: |  |  | Signature:
Printed Name: | PETER B. MIGUEL, M.D.,FPSO-HNS |  | Printed Name: | JULIETA R. GASTALA, MPA
Position: | City Mayor |  | Position: | City Budget Officer
Date: |  |  | Date:
Republic of the Philippines
Province of South Cotabato
City of Koronadal
OBLIGATION REQUEST |  |  |  | No. | 100-2013-11-
Payee/Office
Office: | CMO - SEF |  |  | Date:
Address: | City of Koronadal, South Cotabato
Responsibilty | Particulars | F.P.P | Account | Amount
Center |  |  | Code
| Capital Outlay |  | 300
| Public Education | 3321
| Other Structure |  | 215
| Materials |  |  |  | 19500
| Labor |  |  |  | 15100
| Equipment Rental (One Bagger Concrete Mixer) |  |  |  | 3600
| Equipment Rental (Welding Machine) |  |  |  | 1800
Total |  |  |  |  | 40000
Certified: | Charges to appropriate/allotment
necessary, lawful and under my direct supervision
Existence of available appropriation
Supporting Documents valid, proper and legal
Signature: |  |  | Signature:
Printed Name: | PETER B. MIGUEL, M.D.,FPSO-HNS |  | Printed Name: | JULIETA R. GASTALA, MPA
Position: | City Mayor |  | Position: | City Budget Officer
Date: |  |  | Date:
Republic of the Philippines
Province of South Cotabato
City of Koronadal
OBLIGATION REQUEST |  |  |  | No. | 100-2013-11-
Payee/Office
Office: | CMO - SEF |  |  | Date:
Address: | City of Koronadal, South Cotabato
Responsibilty | Particulars | F.P.P | Account | Amount
Center |  |  | Code
| Capital Outlay |  | 300
| Public Education | 3321
| Other Structure |  | 215
| Materials |  |  |  | #REF!
| Labor |  |  |  | #REF!
| Equipment Rental (One Bagger Concrete Mixer) |  |  |  | #REF!
Total |  |  |  |  | #REF!
Certified: | Charges to appropriate/allotment
necessary, lawful and under my direct supervision
Existence of available appropriation
Supporting Documents valid, proper and legal
Signature: |  |  | Signature:
Printed Name: | PETER B. MIGUEL, M.D.,FPSO-HNS |  | Printed Name: | JULIETA R. GASTALA, MPA
Position: | City Mayor |  | Position: | City Budget Officer
Date: |  |  | Date:
Republic of the Philippines
Province of South Cotabato
City of Koronadal
OBLIGATION REQUEST |  |  |  | No. | 100-2013-11-
Payee/Office
Office: | CMO - SEF |  |  | Date:
Address: | City of Koronadal, South Cotabato
Responsibilty | Particulars | F.P.P | Account | Amount
Center |  |  | Code
| Capital Outlay |  | 300
| Public Education | 3321
| Other Structure |  | 215
| Materials |  |  |  | #REF!
| Labor |  |  |  | #REF!
| Equipment Rental (One Bagger Concrete Mixer) |  |  |  | #REF!
| Equipment Rental (Welding Machine) |  |  |  | #REF!
Total |  |  |  |  | #REF!
Certified: | Charges to appropriate/allotment
necessary, lawful and under my direct supervision
Existence of available appropriation
Supporting Documents valid, proper and legal
Signature: |  |  | Signature:
Printed Name: | PETER B. MIGUEL, M.D.,FPSO-HNS |  | Printed Name: | JULIETA R. GASTALA, MPA
Position: | City Mayor |  | Position: | City Budget Officer
Date: |  |  | Date:
Republic of the Philippines
Province of South Cotabato
City of Koronadal
OBLIGATION REQUEST |  |  |  | No. | 100-2013-11-
Payee/Office
Office: | CMO - SEF |  |  | Date:
Address: | City of Koronadal, South Cotabato
Responsibilty | Particulars | F.P.P | Account | Amount
Center |  |  | Code
| Capital Outlay |  | 300
| Public Education | 3321
| Other Structure |  | 215
| Materials |  |  |  | 732070
| Labor |  |  |  | 291628
Total |  |  |  |  | 1023698
Certified: | Charges to appropriate/allotment
necessary, lawful and under my direct supervision
Existence of available appropriation
Supporting Documents valid, proper and legal
Signature: |  |  | Signature:
Printed Name: | PETER B. MIGUEL, M.D.,FPSO-HNS |  | Printed Name: | JULIETA R. GASTALA, MPA
Position: | City Mayor |  | Position: | City Budget Officer
Date: |  |  | Date:
Republic of the Philippines
Province of South Cotabato
City of Koronadal
OBLIGATION REQUEST |  |  |  | No. | 100-2013-12
Payee/Office
Office: | CMO-SEF |  |  | Date:
Address: | City of Koronadal, South Cotabato
Responsibilty | Particulars | F.P.P | Account | Amount
Center |  |  | Code
| MOOE |  | 200
| Public Education | 3321
| Repair & Maintenance |  | 812
| Materials |  |  |  | 527646
| Labor |  |  |  | 209858.4
Total |  |  |  |  | 737504.4
Certified: | Charges to appropriate/allotment
necessary, lawful and under my direct supervision
Existence of available appropriation
Supporting Documents valid, proper and legal
Signature: |  |  | Signature:
Printed Name: | PETER B. MIGUEL, M.D.,FPSO-HNS |  | Printed Name: | JULIETA R. GASTALA, MPA
Position: | City Mayor |  | Position: | City Budget Officer
Date: |  |  | Date:
Republic of the Philippines
Province of South Cotabato
City of Koronadal
OBLIGATION REQUEST |  |  |  | No. 200-2014-02
Payee/Office
Office: | CMO - SEF |  |  | Date:
Address: | City of Koronadal, South Cotabato
Responsibilty | Particulars | F.P.P | Account | Amount
Center |  |  | Code
| Capital Outlay |  | 300
| Public Education | 3321
| Other Structure |  | 215
| Materials Cost |  |  |  | 350827
| Labor Cost |  |  |  | 128445.82
| Equipment Rental (One Bagger Concrete Mixer) |  |  |  | 13840
Total |  |  |  |  | 493112.82
Certified: | Charges to appropriate/allotment
necessary, lawful and under my direct supervision
Existence of available appropriation
Supporting Documents valid, proper and legal
Signature: |  |  | Signature:
Printed Name: | PETER B. MIGUEL, M.D.,FPSO-HNS |  | Printed Name: | JULIETA R. GASTALA, MPA
Position: | City Mayor |  | Position: | City Budget Officer
Date: |  |  | Date:
Republic of the Philippines
Province of South Cotabato
City of Koronadal
OBLIGATION REQUEST |  |  |  | No. 200-2014-02
Payee/Office
Office: | CMO - SEF |  |  | Date:
Address: | City of Koronadal, South Cotabato
Responsibilty | Particulars | F.P.P | Account | Amount
Center |  |  | Code
| Capital Outlay |  | 300
| Public Education | 3321
(Construction of Basketball Court No.2 w/ complete accessories)
| Other Structure |  | 215
| Materials Cost |  |  |  | 340327
| Labor Cost |  |  |  | 124245.82
| Equipment Rental (One Bagger Concrete Mixer) |  |  |  | 13840
Total |  |  |  |  | 478412.82
Certified: | Charges to appropriate/allotment
necessary, lawful and under my direct supervision
Existence of available appropriation
Supporting Documents valid, proper and legal
Signature: |  |  | Signature:
Printed Name: | PETER B. MIGUEL, M.D.,FPSO-HNS |  | Printed Name: | JULIETA R. GASTALA, MPA
Position: | City Mayor |  | Position: | City Budget Officer
Date: |  |  | Date:
Republic of the Philippines
Province of South Cotabato
City of Koronadal
OBLIGATION REQUEST |  |  |  | No. 200-2014-02
Payee/Office
Office: | CMO - SEF |  |  | Date:
Address: | City of Koronadal, South Cotabato
Responsibilty | Particulars | F.P.P | Account | Amount
Center |  |  | Code
| Capital Outlay |  | 300
| Public Education | 3321
(Construction of Volleyball Court w/ complete accessories)
| Other Structure |  | 215
| Materials Cost |  |  |  | 264804
| Labor Cost |  |  |  | 106179.11
| Equipment Rental (One Bagger Concrete Mixer) |  |  |  | 11072
| Equipment Rental (Welding Machine) |  |  |  | 2500
Total |  |  |  |  | 384555.11
Certified: | Charges to appropriate/allotment
necessary, lawful and under my direct supervision
Existence of available appropriation
Supporting Documents valid, proper and legal
Signature: |  |  | Signature:
Printed Name: | PETER B. MIGUEL, M.D.,FPSO-HNS |  | Printed Name: | JULIETA R. GASTALA, MPA
Position: | City Mayor |  | Position: | City Budget Officer
Date: |  |  | Date:
Republic of the Philippines
Province of South Cotabato
City of Koronadal
OBLIGATION REQUEST |  |  |  | No. 200-2014-02
Payee/Office
Office: | CMO - SEF |  |  | Date:
Address: | City of Koronadal, South Cotabato
Responsibilty | Particulars | F.P.P | Account | Amount
Center |  |  | Code
| Capital Outlay |  | 300
| Public Education | 3321
(Construction of eleven (11) units of flagpoles w/ complete accessories)
| Other Structure |  | 215
| Materials Cost |  |  |  | 94022
| Labor Cost |  |  |  | 36408.8
| Equipment Rental (Welding Machine) |  |  |  | 1500
Total |  |  |  |  | 131930.8
Certified: | Charges to appropriate/allotment
necessary, lawful and under my direct supervision
Existence of available appropriation
Supporting Documents valid, proper and legal
Signature: |  |  | Signature:
Printed Name: | PETER B. MIGUEL, M.D.,FPSO-HNS |  | Printed Name: | JULIETA R. GASTALA, MPA
Position: | City Mayor |  | Position: | City Budget Officer
Date: |  |  | Date:
Republic of the Philippines
Province of South Cotabato
City of Koronadal
OBLIGATION REQUEST |  |  |  | No. 200-2014-03
Payee/Office
Office: | CMO - SEF |  |  | Date:
Address: | City of Koronadal, South Cotabato
Responsibilty | Particulars | F.P.P | Account | Amount
Center |  |  | Code
| MOOE |  | 200
| Public Education | 3321
(Brigada Eskwela)
| Other Supplies |  | 765 |  | 2860
Total |  |  |  |  | 2860
Certified: | Charges to appropriate/allotment
necessary, lawful and under my direct supervision
Existence of available appropriation
Supporting Documents valid, proper and legal
Signature: |  |  | Signature:
Printed Name: | PETER B. MIGUEL, M.D.,FPSO-HNS |  | Printed Name: | JULIETA R. GASTALA, MPA
Position: | City Mayor |  | Position: | City Budget Officer
Date: |  |  | Date:
Republic of the Philippines
Province of South Cotabato
City of Koronadal
OBLIGATION REQUEST |  |  |  | No. 200-2014-03
Payee/Office
Office: | CMO - SEF |  |  | Date:
Address: | City of Koronadal, South Cotabato
Responsibilty | Particulars | F.P.P | Account | Amount
Center |  |  | Code
| Capital Outlay |  | 300
| Public Education | 3321
(Construction of Basketball Court No.1 & 2 w/ complete accessories)
| Other Structure |  | 215
| Materials Cost |  |  |  | 691154 | 350827 | 340327
| Labor Cost |  |  |  | 252691.64 | 124245.82 | 128445.82
| Equipment Rental (One Bagger Concrete Mixer) |  |  |  | 27680 | 13840 | 13840
971525.64
Total |  |  |  |  | 971525.64
Certified: | Charges to appropriate/allotment
necessary, lawful and under my direct supervision
Existence of available appropriation
Supporting Documents valid, proper and legal
Signature: |  |  | Signature:
Printed Name: | PETER B. MIGUEL, M.D.,FPSO-HNS |  | Printed Name: | JULIETA R. GASTALA, MPA
Position: | City Mayor |  | Position: | City Budget Officer
Date: |  |  | Date:
Republic of the Philippines
Province of South Cotabato
City of Koronadal
OBLIGATION REQUEST |  |  |  | No. 200-2014-02
Payee/Office
Office: | CMO - SEF |  |  | Date:
Address: | City of Koronadal, South Cotabato
Responsibilty | Particulars | F.P.P | Account | Amount
Center |  |  | Code
| Capital Outlay |  | 300
| Public Education | 3321
(Construction of Volleyball Court w/ complete accessories)
| Other Structure |  | 215
| Materials Cost |  |  |  | 264804
| Labor Cost |  |  |  | 106179.11
| Equipment Rental (One Bagger Concrete Mixer) |  |  |  | 11072
| Equipment Rental (Welding Machine) |  |  |  | 2500
Total |  |  |  |  | 384555.11
Certified: | Charges to appropriate/allotment
necessary, lawful and under my direct supervision
Existence of available appropriation
Supporting Documents valid, proper and legal
Signature: |  |  | Signature:
Printed Name: | PETER B. MIGUEL, M.D.,FPSO-HNS |  | Printed Name: | JULIETA R. GASTALA, MPA
Position: | City Mayor |  | Position: | City Budget Officer
Date: |  |  | Date:
Republic of the Philippines
Province of South Cotabato
City of Koronadal
OBLIGATION REQUEST |  |  |  | No. 200-2014-03
Payee/Office
Office: | CMO - SEF |  |  | Date:
Address: | City of Koronadal, South Cotabato
Responsibilty | Particulars | F.P.P | Account | Amount
Center |  |  | Code
| MOOE |  | 200
| Public Education | 3321
(Brigada Eskwela)
| Other Supplies Expense |  | 765 |  | 12740
Total |  |  |  |  | 12740
Certified: | Charges to appropriate/allotment
necessary, lawful and under my direct supervision
Existence of available appropriation
Supporting Documents valid, proper and legal
Signature: |  |  | Signature:
Printed Name: | PETER B. MIGUEL, M.D.,FPSO-HNS |  | Printed Name: | JULIETA R. GASTALA, MPA
Position: | City Mayor |  | Position: | City Budget Officer
Date: |  |  | Date:
Republic of the Philippines
Province of South Cotabato
City of Koronadal
OBLIGATION REQUEST |  |  |  | No. 200-2014-04
Payee/Office
Office: | CMO - SEF |  |  | Date:
Address: | City of Koronadal, South Cotabato
Responsibilty | Particulars | F.P.P | Account | Amount
Center |  |  | Code
| Capital Outlay |  | 300
| Public Education | 3321
(Completion of two (2) unit classroom (kinder) at Carpenter Hill Elementary School)
| Other Structure |  | 215
| Materials Cost |  |  |  | 4711793.8455
| Labor Cost |  |  |  | 1883517.5382
| Equipment Rental (Sander) |  |  |  | 1050
| Equipment Rental (Welding Machine) |  |  |  | 1500
Total |  |  |  |  | 6597861.3836
Certified: | Charges to appropriate/allotment
necessary, lawful and under my direct supervision
Existence of available appropriation
Supporting Documents valid, proper and legal
Signature: |  |  | Signature:
Printed Name: | PETER B. MIGUEL, M.D.,FPSO-HNS |  | Printed Name: | JULIETA R. GASTALA, MPA
Position: | City Mayor |  | Position: | City Budget Officer
Date: |  |  | Date:
Republic of the Philippines
Province of South Cotabato
City of Koronadal
OBLIGATION REQUEST |  |  |  | No. 200-2014-04
Payee/Office
Office: | CMO - SEF |  |  | Date:
Address: | City of Koronadal, South Cotabato
Responsibilty | Particulars | F.P.P | Account | Amount
Center |  |  | Code
| Capital Outlay |  | 300
| Public Education | 3321
(Improvement of Covered Court/Mini Gym at Sitio Dungan Lahek Elementary School, Brgy. Saravia)
| Other Structure |  | 215
| Materials Cost |  |  |  | 410370.6667
| Labor Cost |  |  |  | 164448.2667
| Equipment Rental (Hand Drill, One Bagger Concrete Mixer, Concrete Vibrator, Welding Machine, Sander) |  |  |  | 25132
Total |  |  |  |  | 599950.9333
Certified: | Charges to appropriate/allotment
necessary, lawful and under my direct supervision
Existence of available appropriation
Supporting Documents valid, proper and legal
Signature: |  |  | Signature:
Printed Name: | PETER B. MIGUEL, M.D.,FPSO-HNS |  | Printed Name: | JULIETA R. GASTALA, MPA
Position: | City Mayor |  | Position: | City Budget Officer
Date: |  |  | Date:
Republic of the Philippines
Province of South Cotabato
City of Koronadal
OBLIGATION REQUEST |  |  |  | No. 200-2014-04
Payee/Office
Office: | CMO - SEF |  |  | Date:
Address: | City of Koronadal, South Cotabato
Responsibilty | Particulars | F.P.P | Account | Amount
Center |  |  | Code
| Capital Outlay |  | 300
| Public Education | 3321
Construction of Perimeter Lined Canal
Osita Elementary School , Brgy Zone II City Of Koronadal
| Other Structure |  | 215
| Materials Cost |  |  |  | 882796
| Labor Cost |  |  |  | 351918.4
| Equipment Rental (Hand Drill, One Bagger Concrete Mixer, Concrete Vibrator, Welding Machine, Sander) |  |  |  | 41520
| Additional Labor Cost (Excavation & Embankment) |  |  |  | 87979.6
Total |  |  |  |  | 1364214
Certified: | Charges to appropriate/allotment
necessary, lawful and under my direct supervision
Existence of available appropriation
Supporting Documents valid, proper and legal
Signature: |  |  | Signature:
Printed Name: | PETER B. MIGUEL, M.D.,FPSO-HNS |  | Printed Name: | JULIETA R. GASTALA, MPA
Position: | City Mayor |  | Position: | City Budget Officer
Date: |  |  | Date:
Republic of the Philippines
Province of South Cotabato
City of Koronadal
OBLIGATION REQUEST |  |  |  | No. 200-2015-09
Payee/Office
Office: | CMO - SEF |  |  | Date:
Address: | City of Koronadal, South Cotabato
Responsibilty | Particulars | F.P.P | Account | Amount
Center |  |  | Code
| Capital Outlay |  | 300
| Public Education | 3321
Improvement OF Volleyball court
Koronadal National Comprehensive High School
Brgy. Zone IV, City Of Koronadal
| Other Structure |  | 215
| Materials Cost |  |  |  | 272438
| Labor Cost |  |  |  | 113163.96
| Equipment Rental (Hand Drill, One Bagger Concrete Mixer, Welding Machine, Sander) |  |  |  | 14304
`
Total |  |  |  |  | PhP 399,905.96
Certified: | Charges to appropriate/allotment
necessary, lawful and under my direct supervision
Existence of available appropriation
Supporting Documents valid, proper and legal
Signature: |  |  | Signature:
Printed Name: | PETER B. MIGUEL, M.D.,FPSO-HNS |  | Printed Name: | JULIETA R. GASTALA, MPA
Position: | City Mayor |  | Position: | City Budget Officer
Date: |  |  | Date:
Republic of the Philippines
Province of South Cotabato
City of Koronadal
OBLIGATION REQUEST |  |  |  | No. 200-2015-10
Payee/Office
Office: | CMO - SEF |  |  | Date:
Address: | City of Koronadal, South Cotabato
Responsibilty | Particulars | F.P.P | Account | Amount
Center |  |  | Code
| Capital Outlay |  | 300
| Public Education | 3321
Improvement Of Classroom
Osita Elementary School,
Brgy. Zone 2, City Of Koronadal
| Other Structure |  | 215
| Materials Cost |  |  |  | 795920
| Labor Cost |  |  |  | 404045.8
Total |  |  |  |  | 1199965.8
Certified: | Charges to appropriate/allotment
necessary, lawful and under my direct supervision
Existence of available appropriation
Supporting Documents valid, proper and legal
Signature: |  |  | Signature:
Printed Name: | PETER B. MIGUEL, M.D.,FPSO-HNS |  | Printed Name: | JULIETA R. GASTALA, MPA
Position: | City Mayor |  | Position: | City Budget Officer
Date: |  |  | Date:
Republic of the Philippines
Province of South Cotabato
City of Koronadal
OBLIGATION REQUEST |  |  |  | No. 200-2015-10
Payee/Office
Office: | CMO - SEF |  |  | Date:
Address: | City of Koronadal, South Cotabato
Responsibilty | Particulars | F.P.P | Account | Amount
Center |  |  | Code
| Capital Outlay |  | 300
| Public Education | 3321
Improvement Of Water System
Koronadal Central Elementary School 2
Brgy. Zone 4, City Of Koronadal
| Artesian Wells, Reservoir & Conduit |  | 254
| Materials Cost |  |  |  | 144583.5
| Labor Cost |  |  |  | 50313.4
| Equipment Rental ( Welding Machine, Sander) |  |  |  | 5100
Total |  |  |  |  | 199996.9
Certified: | Charges to appropriate/allotment
necessary, lawful and under my direct supervision
Existence of available appropriation
Supporting Documents valid, proper and legal
Signature: |  |  | Signature:
Printed Name: | PETER B. MIGUEL, M.D.,FPSO-HNS |  | Printed Name: | JULIETA R. GASTALA, MPA
Position: | City Mayor |  | Position: | City Budget Officer
Date: |  |  | Date:
Republic of the Philippines
Province of South Cotabato
City of Koronadal
OBLIGATION REQUEST |  |  |  | No. 200-2015-10
Payee/Office
Office: | CMO - SEF |  |  | Date:
Address: | City of Koronadal, South Cotabato
Responsibilty | Particulars | F.P.P | Account | Amount
Center |  |  | Code
| Capital Outlay |  | 300
| Public Education | 3321
| Irrigation, Canals & Laterals |  | 255
| Construction Of Perimeter Line Canal |  |  |  | 1699996.31
At Osita Elementary School, Brgy. Zone 2
City Of Koronadal
Total |  |  |  |  | 1699996.31
Certified: | Charges to appropriate/allotment
necessary, lawful and under my direct supervision
Existence of available appropriation
Supporting Documents valid, proper and legal
Signature: |  |  | Signature:
Printed Name: | PETER B. MIGUEL, M.D.,FPSO-HNS |  | Printed Name: | JULIETA R. GASTALA, MPA
Position: | City Mayor |  | Position: | City Budget Officer
Date: |  |  | Date:
Republic of the Philippines
Province of South Cotabato
City of Koronadal
OBLIGATION REQUEST |  |  |  | No. 200-2015-09
Payee/Office
Office: | CMO - SEF |  |  | Date:
Address: | City of Koronadal, South Cotabato
Responsibilty | Particulars | F.P.P | Account | Amount
Center |  |  | Code
| Capital Outlay |  | 300
| Public Education | 3321
Improvement OF Two(2) Classroom
Magsaysay Elementary School
Brgy. Magsaysay, City Of Koronadal
| Other Structure |  | 215
| Materials Cost |  |  |  | 732070 |  | 332721.5
| Labor Cost |  |  |  | 332721.5
| Equipment Rental (Hand Drill, One Bagger Concrete Mixer, Welding Machine, Sander, Plainer) |  |  |  | 35208
Total |  |  |  |  | 1099999.5
Certified: | Charges to appropriate/allotment
necessary, lawful and under my direct supervision
Existence of available appropriation
Supporting Documents valid, proper and legal
Signature: |  |  | Signature:
Printed Name: | PETER B. MIGUEL, M.D.,FPSO-HNS |  | Printed Name: | JULIETA R. GASTALA, MPA
Position: | City Mayor |  | Position: | City Budget Officer
Date: |  |  | Date:
Republic of the Philippines
Province of South Cotabato
City of Koronadal
OBLIGATION REQUEST |  |  |  | No. 200-2015-09
Payee/Office
Office: | CMO - SEF |  |  | Date:
Address: | City of Koronadal, South Cotabato
Responsibilty | Particulars | F.P.P | Account | Amount
Center |  |  | Code
| Capital Outlay |  | 300
| Public Education | 3321
Improvement OF ClassroomS
Koronadal Central Elementary School 2
Brgy. Zone 4, City Of Koronadal
| School Building |  | 212
| Materials Cost |  |  |  | 527646
| Labor Cost |  |  |  | 236240.7
| Equipment Rental (Hand Drill, One Bagger Concrete Mixer, Bar Cutter, Sander, Plainer) |  |  |  | 36080
Total |  |  |  |  | 799966.7
Certified: | Charges to appropriate/allotment
necessary, lawful and under my direct supervision
Existence of available appropriation
Supporting Documents valid, proper and legal
Signature: |  |  | Signature:
Printed Name: | PETER B. MIGUEL, M.D.,FPSO-HNS |  | Printed Name: | JULIETA R. GASTALA, MPA
Position: | City Mayor |  | Position: | City Budget Officer
Date: |  |  | Date:
Republic of the Philippines
Province of South Cotabato
City of Koronadal
OBLIGATION REQUEST |  |  |  | No. 200-2015-10
Payee/Office
Office: | CMO - SEF |  |  | Date:
Address: | City of Koronadal, South Cotabato
Responsibilty | Particulars | F.P.P | Account | Amount
Center |  |  | Code
| Capital Outlay |  | 300
| Public Education | 3321
| Other Structure |  | 215
| Construction Of Perimeter Fence |  |  |  | 1999983.4687
At Crossing Diaz Elementary School
Brgy. San Isidro, City Of Koronadal
Total |  |  |  |  | 1999983.4687
Certified: | Charges to appropriate/allotment
necessary, lawful and under my direct supervision
Existence of available appropriation
Supporting Documents valid, proper and legal
Signature: |  |  | Signature:
Printed Name: | PETER B. MIGUEL, M.D.,FPSO-HNS |  | Printed Name: | JULIETA R. GASTALA, MPA
Position: | City Mayor |  | Position: | City Budget Officer
Date: |  |  | Date:
Republic of the Philippines
Province of South Cotabato
City of Koronadal
OBLIGATION REQUEST |  |  |  | No. 200-2015-10
Payee/Office
Office: | CMO - SEF |  |  | Date:
Address: | City of Koronadal, South Cotabato
Responsibilty | Particulars | F.P.P | Account | Amount
Center |  |  | Code
| Capital Outlay |  | 300
| Public Education | 3321
Improvement O DepEd City Division Office
At Jaycee Ave. Corner Rizal St.
Brgy. Zone 4, City Of Koronadal
| Other Structure |  | 215
| Materials Cost |  |  |  | 230268
| Labor Cost |  |  |  | 59225.16
| Equipment Rental (Welding Machine, One Bagger Concrete Mixer, Sander, Plainer) |  |  |  | Project Engineer
Total |  |  |  |  | 289493.16
Certified: | Charges to appropriate/allotment
necessary, lawful and under my direct supervision
Existence of available appropriation
Supporting Documents valid, proper and legal
Signature: |  |  | Signature:
Printed Name: | PETER B. MIGUEL, M.D.,FPSO-HNS |  | Printed Name: | JULIETA R. GASTALA, MPA
Position: | City Mayor |  | Position: | City Budget Officer
Date: |  |  | Date:
Republic of the Philippines
Province of South Cotabato
City of Koronadal
OBLIGATION REQUEST |  |  |  | No. 200-2015-10
Payee/Office
Office: | CMO - SEF |  |  | Date:
Address: | City of Koronadal, South Cotabato
Responsibilty | Particulars | F.P.P | Account | Amount
Center |  |  | Code
| Capital Outlay |  | 300
| Public Education | 3321
| School Building |  | 212
| Construction Of Two(2) Classroom |  |  |  | 3199989.3045
At Ulo-mlao Elementary School
Brgy. Assumption, City Of Koronadal
Total |  |  |  |  | 3199989.3045
Certified: | Charges to appropriate/allotment
necessary, lawful and under my direct supervision
Existence of available appropriation
Supporting Documents valid, proper and legal
Signature: |  |  | Signature:
Printed Name: | PETER B. MIGUEL, M.D.,FPSO-HNS |  | Printed Name: | JULIETA R. GASTALA, MPA
Position: | City Mayor |  | Position: | City Budget Officer
Date: |  |  | Date:
Republic of the Philippines
Province of South Cotabato
City of Koronadal
OBLIGATION REQUEST |  |  |  | No. 200-2015-10
Payee/Office
Office: | CMO - SEF |  |  | Date:
Address: | City of Koronadal, South Cotabato
Responsibilty | Particulars | F.P.P | Account | Amount
Center |  |  | Code
| Capital Outlay |  | 300
| Public Education | 3321
| School Building |  | 212
| Construction Of Two(2) Classroom |  |  |  | 2998763.2701
At Bacongco National High School Annex
Pula Campus
Brgy. Assumption, City Of Koronadal
Total |  |  |  |  | 2998763.2701
Certified: | Charges to appropriate/allotment
necessary, lawful and under my direct supervision
Existence of available appropriation
Supporting Documents valid, proper and legal
Signature: |  |  | Signature:
Printed Name: | PETER B. MIGUEL, M.D.,FPSO-HNS |  | Printed Name: | JULIETA R. GASTALA, MPA
Position: | City Mayor |  | Position: | City Budget Officer
Date: |  |  | Date:
Republic of the Philippines
Province of South Cotabato
City of Koronadal
OBLIGATION REQUEST |  |  |  | No. 200-2015-10
Payee/Office
Office: | CMO - SEF |  |  | Date:
Address: | City of Koronadal, South Cotabato
Responsibilty | Particulars | F.P.P | Account | Amount
Center |  |  | Code
| Capital Outlay |  | 300
| Public Education | 3321
Improvement Of Playing Venue For National
PRISAA 2016
At City Of Koronadal
| Other Structure |  | 215
| Materials Cost |  |  |  | 364206
| Labor Cost |  |  |  | 145682.4
| Equipment Rental (Welding Machine) |  |  |  | 2000
Total |  |  |  |  | 511888.4
Certified: | Charges to appropriate/allotment
necessary, lawful and under my direct supervision
Existence of available appropriation
Supporting Documents valid, proper and legal
Signature: |  |  | Signature:
Printed Name: | PETER B. MIGUEL, M.D.,FPSO-HNS |  | Printed Name: | JULIETA R. GASTALA, MPA
Position: | City Mayor |  | Position: | City Budget Officer
Date: |  |  | Date:
Republic of the Philippines
Province of South Cotabato
City of Koronadal
OBLIGATION REQUEST |  |  |  | No. 200-2016-01
Payee/Office
Office: | CMO -BDP |  |  | Date:
Address: | City of Koronadal, South Cotabato
Responsibilty | Particulars | F.P.P | Account | Amount
Center |  |  | Code
| Capital Outlay |  | 300
| Local Development Program | 1919
Barangay Development Fund
| Other Structure |  | 215
Improvement Of Stage at Purok Felipe
Brgy. San Isidro, City Of Koronadal
| Materials Cost |  |  |  | 172242
| Labor Cost |  |  |  | 68896.8
| Equipment Rental |  |  |  | 8850
Total |  |  |  |  | 249988.8
Certified: | Charges to appropriate/allotment
necessary, lawful and under my direct supervision
Existence of available appropriation
Supporting Documents valid, proper and legal
Signature: |  |  | Signature:
Printed Name: | PETER B. MIGUEL, M.D.,FPSO-HNS |  | Printed Name: | JULIETA R. GASTALA, MPA
Position: | City Mayor |  | Position: | City Budget Officer
Date: |  |  | Date:
`
Province of South Cotabato
City of Koronadal
OBLIGATION REQUEST |  |  |  | No. 200-2016-01
Payee/Office
Office: | CMO -BDP |  |  | Date:
Address: | City of Koronadal, South Cotabato
Responsibilty | Particulars | F.P.P | Account | Amount
Center |  |  | Code
| Capital Outlay |  | 300
| Local Development Program | 1919
Barangay Development Fund
| Other Structure |  | 215
Construction of Senior Citizen Building
Brgy. Paraiso, City Of Koronadal
| Materials Cost |  |  |  | 238856.5
| Labor Cost |  |  |  | 95542.6
| Equipment Rental |  |  |  | 15600
Total |  |  |  |  | 349999.1
Certified: | Charges to appropriate/allotment
necessary, lawful and under my direct supervision
Existence of available appropriation
Supporting Documents valid, proper and legal
Signature: |  |  | Signature:
Printed Name: | PETER B. MIGUEL, M.D.,FPSO-HNS |  | Printed Name: | JULIETA R. GASTALA, MPA
Position: | City Mayor |  | Position: | City Budget Officer
Date: |  |  | Date:
`
Province of South Cotabato
City of Koronadal
OBLIGATION REQUEST |  |  |  | No. 200-2016-06
Payee/Office
Office: | CMO -BDP |  |  | Date:
Address: | City of Koronadal, South Cotabato
Responsibilty | Particulars | F.P.P | Account | Amount
Center |  |  | Code
| Capital Outlay |  | 300
| Local Development Program | 1919
Barangay Development Fund
| Other Structure |  | 215
Improvement of Senior Citizen Building
Brgy. Zone IV, City Of Koronadal
| Materials Cost |  |  |  | 238857
| Labor Cost |  |  |  | 95542.8
| Equipment Rental |  |  |  | 15600
Total |  |  |  |  | 349999.8
Certified: | Charges to appropriate/allotment
necessary, lawful and under my direct supervision
Existence of available appropriation
Supporting Documents valid, proper and legal
Signature: |  |  | Signature:
Printed Name: | PETER B. MIGUEL, M.D.,FPSO-HNS |  | Printed Name: | JULIETA R. GASTALA, MPA
Position: | City Mayor |  | Position: | City Budget Officer
Date: |  |  | Date:
Province of South Cotabato
City of Koronadal
OBLIGATION REQUEST |  |  |  | No. 200-2016-07
Payee/Office
Office: | CMO -BDP |  |  | Date:
Address: | City of Koronadal, South Cotabato
Responsibilty | Particulars | F.P.P | Account | Amount
Center |  |  | Code
| Capital Outlay |  | 300
| Local Development Program | 1919
Barangay Development Fund
| Other Structure |  | 215
Construction Of Day Care Center ( Phase-1 )
Purok Bagacay,Brgy. Caloocan, City Of Koronadal
| Materials Cost |  |  |  | 175533
| Labor Cost |  |  |  | 70213.2
Equipment Rental
4250
Total |  |  |  |  | 249996.2
Certified: | Charges to appropriate/allotment
necessary, lawful and under my direct supervision
Existence of available appropriation
Supporting Documents valid, proper and legal
Signature: |  |  | Signature:
Printed Name: | PETER B. MIGUEL, M.D.,FPSO-HNS |  | Printed Name: | JULIETA R. GASTALA, MPA
Position: | City Mayor |  | Position: | City Budget Officer
Date: |  |  | Date:
Province of South Cotabato
City of Koronadal
OBLIGATION REQUEST |  |  |  | No. 200-2016-07
Payee/Office
Office: | CMO -BDP |  |  | Date:
Address: | City of Koronadal, South Cotabato
Responsibilty | Particulars | F.P.P | Account | Amount
Center |  |  | Code
| Capital Outlay |  | 300
| Local Development Program | 1919
Barangay Development Fund
| Other Structure |  | 215
Completion Of Sr. Citizen Bldg
Brgy. Plaza, Brgy. Rotonda, City Of Koronadal
| Materials Cost |  |  |  | 239728.44
| Labor Cost |  |  |  | 100071.376
| Equipment Rental |  |  |  | 10200
Total |  |  |  |  | 349999.816
Certified: | Charges to appropriate/allotment
necessary, lawful and under my direct supervision
Existence of available appropriation
Supporting Documents valid, proper and legal
Signature: |  |  | Signature:
Printed Name: | PETER B. MIGUEL, M.D.,FPSO-HNS |  | Printed Name: | JULIETA R. GASTALA, MPA
Position: | City Mayor |  | Position: | City Budget Officer
Date: |  |  | Date:
Province of South Cotabato
City of Koronadal
OBLIGATION REQUEST |  |  |  | No. 200-2016-07
Payee/Office
Office: | CMO -BDP |  |  | Date:
Address: | City of Koronadal, South Cotabato
Responsibilty | Particulars | F.P.P | Account | Amount
Center |  |  | Code
| Capital Outlay |  | 300
| Local Development Program | 1919
Barangay Development Fund
| Other Structure |  | 215
Improvement Of Day Care Center
Prk. Villegas, Brgy. Zone 3, City Of Koronadal
| Materials Cost |  |  |  | 451463.94
| Labor Cost |  |  |  | 183335.576
| Equipment Rental |  |  |  | 15200
Total |  |  |  |  | 649999.516
Certified: | Charges to appropriate/allotment
necessary, lawful and under my direct supervision
Existence of available appropriation
Supporting Documents valid, proper and legal
Signature: |  |  | Signature:
Printed Name: | PETER B. MIGUEL, M.D.,FPSO-HNS |  | Printed Name: | JULIETA R. GASTALA, MPA
Position: | City Mayor |  | Position: | City Budget Officer
Date: |  |  | Date:
Province of South Cotabato
City of Koronadal
OBLIGATION REQUEST |  |  |  | No. 200-2016-07
Payee/Office
Office: | CMO -BDP |  |  | Date:
Address: | City of Koronadal, South Cotabato
Responsibilty | Particulars | F.P.P | Account | Amount
Center |  |  | Code
| Capital Outlay |  | 300
| Local Development Program | 1919
Barangay Development Fund
| Other Structure |  | 215
Construction of MPB (Rice Cono Mill Shed)
Brgy. New Pangasinan, City Of Koronadal
| Materials Cost |  |  |  | 126142.5
| Labor Cost |  |  |  | 50457
| Equipment Rental |  |  |  | 3400
Total |  |  |  |  | 179999.5
Certified: | Charges to appropriate/allotment
necessary, lawful and under my direct supervision
Existence of available appropriation
Supporting Documents valid, proper and legal
Signature: |  |  | Signature:
Printed Name: | PETER B. MIGUEL, M.D.,FPSO-HNS |  | Printed Name: | JULIETA R. GASTALA, MPA
Position: | City Mayor |  | Position: | City Budget Officer
Date: |  |  | Date:
Province of South Cotabato
City of Koronadal
OBLIGATION REQUEST |  |  |  | No. 200-2016-07
Payee/Office
Office: | CMO -BDP |  |  | Date:
Address: | City of Koronadal, South Cotabato
Responsibilty | Particulars | F.P.P | Account | Amount
Center |  |  | Code
| Capital Outlay |  | 300
| Local Development Program | 1919
Barangay Development Fund
| Other Structure |  | 215
Improvement Of Senior Citizen Building
Brgy. Namnama, City Of Koronadal
| Materials Cost |  |  |  | 208283
| Labor Cost |  |  |  | 83313.2
| Equipment Rental |  |  |  | #REF!
Total |  |  |  |  | #REF!
Certified: | Charges to appropriate/allotment
necessary, lawful and under my direct supervision
Existence of available appropriation
Supporting Documents valid, proper and legal
Signature: |  |  | Signature:
Printed Name: | PETER B. MIGUEL, M.D.,FPSO-HNS |  | Printed Name: | JULIETA R. GASTALA, MPA
Position: | City Mayor |  | Position: | City Budget Officer
Date: |  |  | Date:
Province of South Cotabato
City of Koronadal
OBLIGATION REQUEST |  |  |  | No. 200-2016-07
Payee/Office
Office: | CMO -BDP |  |  | Date:
Address: | City of Koronadal, South Cotabato
Responsibilty | Particulars | F.P.P | Account | Amount
Center |  |  | Code
| Capital Outlay |  | 300
| Local Development Program | 1919
Barangay Development Fund
| Other Structure |  | 215
Improvement Of Senior Citizen Building
Brgy. Avancena, City Of Koronadal
| Materials Cost |  |  |  | 348999
| Labor Cost |  |  |  | 139599.6
| Equipment Rental |  |  |  | 11400
Total |  |  |  |  | 499998.6
Certified: | Charges to appropriate/allotment
necessary, lawful and under my direct supervision
Existence of available appropriation
Supporting Documents valid, proper and legal
Signature: |  |  | Signature:
Printed Name: | PETER B. MIGUEL, M.D.,FPSO-HNS |  | Printed Name: | JULIETA R. GASTALA, MPA
Position: | City Mayor |  | Position: | City Budget Officer
Date: |  |  | Date:
Province of South Cotabato
City of Koronadal
OBLIGATION REQUEST |  |  |  | No. 200-2016-07
Payee/Office
Office: | CMO -BDP |  |  | Date:
Address: | City of Koronadal, South Cotabato
Responsibilty | Particulars | F.P.P | Account | Amount
Center |  |  | Code
| Capital Outlay |  | 300
| Local Development Program | 1919
Barangay Development Fund
| Other Structure |  | 215
Construction Of Senior Citizen Building
Brgy. Zone 1, City Of Koronadal
| Materials Cost |  |  |  | 470428
| Labor Cost |  |  |  | 188171.2
| Equipment Rental |  |  |  | 11400
Total |  |  |  |  | 669999.2
Certified: | Charges to appropriate/allotment
necessary, lawful and under my direct supervision
Existence of available appropriation
Supporting Documents valid, proper and legal
Signature: |  |  | Signature:
Printed Name: | PETER B. MIGUEL, M.D.,FPSO-HNS |  | Printed Name: | JULIETA R. GASTALA, MPA
Position: | City Mayor |  | Position: | City Budget Officer
Date: |  |  | Date:

## BOM (hidden)
Republic of the Philippines
Province of South Cotabato
City of Koronadal
OFFICE OF THE CITY ENGINEER | [7 empty] | 9
Project: | Proposed Covered Pathway at PRE Fabrication Isolation Facility
Location: | Back of New City Hall Building, Barangay Zone -111 Koronadal City
Project Cost Php: | 9764779.998 | [5 empty] | 1.1
PROGRAM OF WORKS
ITEM | SCOPE OF WORKS
SPL - 1 | PRE FABRICATION FACILITY | QUANTITY = | 1 | lumpsum
6m length x 3m width x 2.8m height
|  | a. sliding windows with PVC ( 1150mm x 1130mm) - 2 sets | 18 | lot | 444444.4444 | 8000000
b. High Quality steel door 725mmx1970mm ( door panel 0.4mm thick, frame 1.0mm) - 2 sets
c. Flooring 18mm MGO board with quality PVC Cover
d. Wall 50mm polystyrene insulation
e. 50mm glass wool with interior with interior ceilings
f. 4mm powder coated Galvanized sheet roof cover
g. Electrical ( 2 switch, 4 - 2gang, 2 electrical distribution box, 2 led light 18 wats, 2 led light 12 watts, 2 breaker, embedded electrical wiring )
h. 2 -Table and 2 - Chairs for nurse station
i. television - 2 sets
j. steel bed- 2 sets (except for nurse station)
k. foam 3 in 2- sets (except for nurse station)
l. pillowcase - 2 sets (except for nurse station)
m. bedsheet blanket - 4 sets (except for nurse station)
n. Toilet Flush bowl
o. faucet
p. shower head and Floor drain
q. Lavatory
r. exhaust fan
s. floor tiles 40cmx40cm Ceramic Unglazed
t. ACU ( window Type )
u. Installation of pre fabrication facility
[5 empty] | SUB TOTAL = | 8000000
[5 empty] | DIRECT COST= | 8000000
[5 empty] | UNIT COST = | 444444.4444
SPL-5 | FORMWORKS | QUANTITY = | 1 | lumpsum |  |  |  | per span quantity | 0.058824 | 1.6471
Materials
|  |  | QUANTITY | UNITS | UNIT COST | AMOUNT
|  | 100 coco-lumber ( 2x3x12 ) | 500 | bd.ft | 32.2 | 16100
|  | 100 coco lumber (2x2x12) | 300 | bd.ft | 32.2 | 9660
|  | Marine plywood | 8 | sht | 900 | 7200
|  | Leveling Hose | 20 | m | 35 | 700
|  | Nylon string | 15 | roll | 35 | 525
|  | CWN 4" | 15 | kgs | 85 | 1275
|  | CWN 2 1/2" | 15 | kgs | 85 | 1275
|  | CWN 1 1/2" | 5 | kgs | 85 | 425
[5 empty] | SUB TOTAL = | 37160
[5 empty] | DIRECT COST= | 37160
[5 empty] | UNIT COST = | 37160
| STEEL WORKS ( TRUSS ) | QUANTITY = | 27 | sets |  |  |  | per span quantity | 1.5882 | 44.4706
Materials
|  |  | QUANTITY | UNITS | UNIT COST | AMOUNT
|  | 2" diam. GI PIPE SCHEDULE. 40 | 45 | length | 2410 | 108450 |  | 9.68
|  | 1 1/2" diam. GI PIPE SCHEDULE. 40 | 66 | length | 1765 | 116490 |  | 14.24
|  | 6mm thick gusset plate | 2 | sheet | 6350 | 12700 |  | 0.0256 |  | 27
|  | 10mm thick Base plate | 2 | sheet | 6350 | 12700 |  | 0.125
|  | Cutting disc | 27 | pcs | 120 | 3240 |  | 1
|  | Welding rod N (1630) | 108 | kgs | 150 | 16200 |  | 4
[5 empty] | SUB TOTAL = | 269780
6.5305
Equipment
|  | 1-Electric sander | 7 | days | 350 | 2450
|  | 1 Welding Machine | 7 | days | 500 | 3500
[5 empty] | SUB TOTAL = | 5950
[5 empty] | DIRECT COST= | 275730
[5 empty] | UNIT COST = | 10212.2222
| STEEL WORKS ( GIRT 1) | QUANTITY = | 2 | sets |  |  |  | per span quantity | 0.11765 | 3.2941
Materials
|  |  | QUANTITY | UNITS | UNIT COST | AMOUNT
|  | 1/4 x 1 1/2 " angle bar | 73 | length | 880 | 64240 |  | 210.92
|  | Cutting disc | 14 | pcs | 120 | 1680 |  | 3
|  | Welding rod N (1630) | 54 | kgs | 150 | 8100 |  | 4
[5 empty] | SUB TOTAL = | 74020
Equipment
|  | 1 Welding Machine | 7 | days | 500 | 3500
[5 empty] | SUB TOTAL = | 3500
[5 empty] | DIRECT COST= | 77520
[5 empty] | UNIT COST = | 38760
| STEEL WORKS ( Gutter Frame ) | QUANTITY = | 2 | set |  |  |  | per span quantity | 0.11765 | 3.2941
Materials
|  |  | QUANTITY | UNITS | UNIT COST | AMOUNT |  |  |  | 16.8533
|  | 1/4 x 1 " angle bar | 74 | length | 550 | 40700 |  | 215.74
|  | Cutting disc | 14 | pcs | 120 | 1680 |  | 3
|  | Welding rod N (1630) | 54 | kgs | 150 | 8100 |  | 4
[5 empty] | SUB TOTAL = | 50480
Equipment
|  | 1 Welding Machine | 7 | days | 500 | 3500
[5 empty] | SUB TOTAL = | 3500
[5 empty] | DIRECT COST= | 53980
[5 empty] | UNIT COST = | 26990
| Roofing Works | QUANTITY = | 423.7792 | sq.m. |  |  |  | per span quantity | 24.9282 | 697.9893
Materials
|  |  | QUANTITY | UNITS | UNIT COST | AMOUNT |  |  |  | 16.8533
|  | PRE painted rib type long span ( 0.40mm ) | 423.7792 | sq.m. | 260 | 110182.592
|  | PRE fabricated gutter ( 0.40mm ) | 95.34 | sq.m. | 52 | 4957.68
|  | 2x3x1.2mm CEE Purlins | 49 | length | 640 | 31360
|  | Vulcaseal | 10 | qrt | 900 | 9000
|  | tex screw 2 1/2 | 600 | pcs | 3 | 1800
|  | Cutting Disc | 9.8 | pcs | 120 | 1176
|  | Welding rod N (1630) | 37.8 | kgs | 150 | 5670 |  | #REF!
[5 empty] | SUB TOTAL = | 164146.272
Equipment
|  | 1 Welding Machine | 7 | days | 500 | 3500
|  | 1 Electril Drill | 7 | days | 350 | 2450
|  | 1-Electric sander | 7 | days | 350 | 2450
[5 empty] | SUB TOTAL = | 8400
[5 empty] | DIRECT COST= | 172546.272
[5 empty] | UNIT COST = | 407.1608
| Painting Works | QUANTITY = | 412.1345 | sq.m. |  |  |  | per span quantity | 24.2432
Materials
|  |  | QUANTITY | UNITS | UNIT COST | AMOUNT |  | diam |  | ln.m. | sa
[8 empty] | 2" | 0.0508 | 270 | 43.0682
|  | Red oxide | 23 | gal | 575 | 13225 |  | 1.5" | 0.0381 | 396 | 47.3751
|  | Automotive paint silver | 23 | gal | 980 | 22540 |  | 1.5" a | 0.04 | 438 | 70.08
|  | Lacquer thinner | 23 | gal | 575 | 13225
|  | Paint brush (4") | 10 | pcs | 135 | 1350 |  | 1" a | 0.025 | 444 | 44.4
|  | Paint brush (2") | 10 | pcs | 56 | 560 |  | 2x3 | 0.1762 | 294 | 207.2112
|  | Paint brush (1") | 10 | pcs | 46 | 460 |  |  |  |  | 412.1345
[5 empty] | SUB TOTAL = | 51360
[5 empty] | DIRECT COST= | 51360
[5 empty] | UNIT COST = | 124.6195
| Electrical works | QUANTITY = | 1 | lumpsum
Materials
|  |  | QUANTITY | UNITS | UNIT COST | AMOUNT
|  | 18 Watts LED Bulb | 19 | pcs | 504 | 9576
|  | PVC Receptacle 4" | 19 | pcs | 72 | 1368
|  | Electrical Wire (Stranded THHN/THWN #14) | 5 | roll | 3350 | 16750
|  | Flexible Hose 1/2" diameter | 350 | m | 18 | 6300
|  | PVC junction Box 4" | 19 | pcs | 55 | 1045
|  | Electrical Tape | 10 | pcs | 60 | 600
|  | Utility Box PVC | 19 | pcs | 45 | 855
|  | 2 gang Lighting Switch | 19 | pcs | 200 | 3800
[5 empty] | SUB TOTAL = | 40294
[5 empty] | DIRECT COST= | 40294
[5 empty] | UNIT COST = | 40294
| Concrete Pavers | QUANTITY = | 224.6 | sq.m.
Materials
|  |  | QUANTITY | UNITS | UNIT COST | AMOUNT
|  | Hexagonal Pavers 250mm sides X 10mm thick | 1409 | sq.m. | 30 | 42270 |  | sand |  | cement
|  | Sand | 56.15 | cu.m. | 600 | 33690 |  | 56.15 |  | 64.3904
|  | Portland Cement | 107 | bags | 305 | 32635 |  |  |  | 39
|  | CHB 4" | 2778 | pcs | 12 | 33336
|  | Reinforced Steel Bar | 356.33 | kgs | 49 | 17460.17
|  | Tie Wire #4 | 10 | kgs | 115 | 1150
[5 empty] | SUB TOTAL = | 141931
73.93
[5 empty] | DIRECT COST= | 141931
[5 empty] | UNIT COST = | 631.9279
| Insulator | QUANTITY = | 423.7792 | sq.m.
Materials
|  |  | QUANTITY | UNITS | UNIT COST | AMOUNT
|  | P.E. Insulation foam heat reject aluminum | 360.7784 | ln.m. | 177.6 | 64074.2438
premium (5mm double side)
[5 empty] | SUB TOTAL = | 64074.2438
[5 empty] | DIRECT COST= | 64074.2438
[5 empty] | UNIT COST = | 151.1972
| Septic Tank | QUANTITY = | 32 | sets
Materials
|  |  | QUANTITY | UNITS | UNIT COST | AMOUNT
|  | VP ST-1000 VER. SEPTIC TANK (BLK) | 32 | sets | 9600 | 307200
|  | Fittings and other accessories 20% | 1 | l.s. | 1920 | 1920
[5 empty] | SUB TOTAL = | 309120
[5 empty] | DIRECT COST= | 309120
[5 empty] | UNIT COST = | 9660
| Plumbing Works | QUANTITY = | 1 | lot
Materials
|  |  | QUANTITY | UNITS | UNIT COST | AMOUNT
|  | PVC PIPE 4" diam. S1000 | 17 | length | 960 | 16320 |  |  |  | 440000
|  | PVC PIPE 3" diam. S1000 | 34 | length | 726 | 24684 |  |  |  | 19
|  | PPR Pipe 1/2" diam. | 34 | length | 726 | 24684
|  | PVC Fittings 10% of total amount PVC Pipe | 1 | lot | 6568.8 | 6568.8
|  | CHB 4" | 1000 | pcs | 12 | 12000 |  |  |  | 8360000
|  | Portland Cement | 102 | bags | 305 | 31110
|  | Sand | 22.916 | cu.m. | 600 | 13749.6
|  | Reinforced Steel Bar | 307.1787 | kgs | 49 | 15051.7547 |  | 14.6667 | 498.6667
|  | Tie Wire #4 | 10 | kgs | 115 | 1150 |  |  | 307.1787
|  | Gravel | 17 | cu.m. | 1100 | 18700
[5 empty] | SUB TOTAL = | 41004
3.3333
[5 empty] | DIRECT COST= | 41004
[5 empty] | UNIT COST = | 41004
9223715.5158
9764779.998
[5 empty] | MATERIALS = | 9202365.5158
[5 empty] | LABOR = | 541064.4821 |  | 235220.002
[5 empty] | EQUIPMENT RENTAL = | 21350
[5 empty] | TOTAL AMOUNT = | 9764779.998
15300000
444444.4444
Prepared By: |  | Reviewed By:
| JOHN JOVI Z. ANGOR |  | ZALDY A. GAYOSA
| Engineer I |  | Engineer III
Recommending Approval: |  | Approved By:
| RUEL C. TIANCHON |  | PETER B. MIGUEL,MD., FPSO - HNS
| City Engineer |  | City Mayor

## SUMARRY (hidden)
Republic of the Philippines
Province of South Cotabato
City of Koronadal
CITY MAYORS OFFICE - BARANGAY DEVELOPMENT PROGRAM
PROGRAM OF WORK/BUDGET COST FOR KORONADAL CITY INFRASTRUCTURE PROJECTS
|  |  | PROJECT: |  |  | COMPLETION, RENOVATION AND IMPROVEMENT OF DAY CARE CENTER
Date:
|  |  | Location: |  |  | SITIO BADAC, BARANGAY SARAVIA, PUROK SAN FRANCISCO BARANGAY NEW PANGASINAN, | [6 empty] | Total No.of Units: |  | 18900000
[6 empty] | PUROK BAGONG LIPUNAN BARANGAY SAN ISIDRO AND PUROK KAUSWAGAN BARANGAY SARAVIA | [6 empty] | Classification: |  | #REF!
[13 empty] | Starting Date: | Upon Approval
[13 empty] | Total Project Duration: | 70 CD
|  |  | Estimated Project Cost: |  |  | #REF! | [6 empty] | No. of Working Days:
|  |  | Source of Fund: |  |  | 20 % LOCAL DEVELOPMENT PLAN ( AIP 2025 ) | [6 empty] | No. of Pre-determined:
|  |  | Project limits: | [9 empty] | Unworkable Days:
ITEM | DEPENDENCY | CD | ITEM NO. |  | DESCRIPTION OF WORK |  |  |  |  | % OF | EQUIPMENT
[10 empty] | TOTAL | QTY |  | DESCRIPTION
1 |  | 11 | RENOVATION OF DAY CARE CENTER AT SITIO BADAC BARANGAY SARAVIA | [7 empty] | 3 |  | ONE BAGGER MIXER
1 |  | 11 | I |  | STRUCTURAL CONCRETE |  |  |  |  | #REF! | 5 |  | BAR CUTTER
1 |  | 11 | II |  | REINFORCE STEEL BAR |  |  |  |  | #REF! | 5 |  | BAR BENDER
1 |  | 11 | III |  | FORMWORKS |  |  |  |  | #REF!
1 |  | 11 | IV |  | MASONRY WORKS ( CHB Laying and Plastering ) |  |  |  |  | #REF!
1 |  | 11 | V |  | ROOFING WORKS |  |  |  |  | #REF!
1 |  | 11 | VI |  | PAINTING WORKS |  |  |  |  | #REF!
1 |  | 11 | VII |  | PLUMBING AND TILE WORKS |  |  |  |  | #REF!
1 |  | 11 | VIII |  | DOORS AND WINDOWS |  |  |  |  | #REF!
1 |  | 11 | IX |  | ELECTRICAL WORKS |  |  |  |  | #REF!
1 |  | 11 | X |  | BILLBOARD |  |  |  |  | #REF!
1 |  | 11 | XI |  | CEILING WORKS |  |  |  |  | #REF!
1 |  | 11 | XII |  | STEEL WORKS |  |  |  |  | #REF!
1 |  | 11 | SUB TOTAL: | [6 empty] | #REF!
1 |  | 11 | IMPROVEMENT OF DAY CARE CENTER AT PUROK SAN FRANCISCO BARANGAY SITE BARANGAY NEW PANGASINAN
1 |  | 11 | I |  | STRUCTURAL CONCRETE |  |  |  |  | #REF!
1 |  | 11 | II |  | REINFORCE STEEL BAR |  |  |  |  | #REF!
1 |  | 11 | III |  | FORMWORKS |  |  |  |  | #REF!
1 |  | 11 | IV |  | MASONRY WORKS ( CHB Laying and Plastering ) |  |  |  |  | #REF!
1 |  | 11 | V |  | ROOFING WORKS |  |  |  |  | #REF!
1 |  | 11 | VI |  | PAINTING WORKS |  |  |  |  | #REF!
1 |  | 11 | VII |  | PLUMBING AND TILE WORKS |  |  |  |  | #REF!
1 |  | 11 | VIII |  | DOORS AND WINDOWS |  |  |  |  | #REF!
1 |  | 11 | IX |  | ELECTRICAL WORKS |  |  |  |  | #REF!
1 |  | 11 | X |  | BILLBOARD |  |  |  |  | #REF!
1 |  | 11 | XI |  | CEILING WORKS |  |  |  |  | #REF!
1 |  | 11 | SUB TOTAL: | [6 empty] | #REF!
1 |  | 11 | RENOVATION OF DAY CARE CENTER AT BAGONG LIPUNAN BARANGAY SAN ISIDRO
1 |  | 11 | I |  | STRUCTURAL CONCRETE |  |  |  |  | #REF!
1 |  | 11 | II |  | REINFORCE STEEL BAR |  |  |  |  | #REF!
1 |  | 11 | III |  | FORMWORKS |  |  |  |  | #REF!
1 |  | 11 | IV |  | MASONRY WORKS ( CHB Laying and Plastering ) |  |  |  |  | #REF!
1 |  | 11 | V |  | ROOFING WORKS |  |  |  |  | #REF!
1 |  | 11 | VI |  | PAINTING WORKS |  |  |  |  | #REF!
1 |  | 11 | VII |  | PLUMBING AND TILE WORKS |  |  |  |  | #REF!
1 |  | 11 | VIII |  | DOORS AND WINDOWS |  |  |  |  | #REF!
1 |  | 11 | IX |  | ELECTRICAL WORKS |  |  |  |  | #REF!
1 |  | 11 | X |  | BILLBOARD |  |  |  |  | #REF!
1 |  | 11 | XI |  | CEILING WORKS |  |  |  |  | #REF!
1 |  | 11 | XII |  | STEEL WORKS |  |  |  |  | #REF!
1 |  | 11 | SUB TOTAL: | [6 empty] | #REF!
1 |  | 11 | CONSTRUCTION OF TENNIS COURT
1 |  | 11 | 0 |  | 0 |  |  |  |  | #REF!
1 |  | 11 | #REF! |  | #REF! |  |  |  |  | #REF!
1 |  | 11 | #REF! |  | #REF! |  |  |  |  | #REF!
1 |  | 11 | #REF! |  | #REF! |  |  |  |  | #REF!
1 |  | 11 | #REF! |  | #REF! |  |  |  |  | #REF!
1 |  | 11 | #REF! |  | #REF! |  |  |  |  | #REF!
1 |  | 11 | #REF! |  | #REF! |  |  |  |  | #REF!
1 |  | 11 | #REF! |  | #REF! |  |  |  |  | #REF!
1 |  | 11 | VIII |  | BILLBOARD |  |  |  |  | #REF!
1 |  | 11 | SUB TOTAL: | [6 empty] | #REF!
|  |  | GRAND TOTAL: | [6 empty] | #REF! |  |  |  |  | #REF!
ESTIMATED COST OF PROPOSED WORK
|  |  | ITEM NO. |  | DESCRIPTION |  |  |  | QUANTITY |  | UNIT |  | UNIT COST | TOTAL COST
1 |  |  | RENOVATION OF DAY CARE CENTER AT SITIO BADAC BARANGAY SARAVIA | [11 empty] | -39061.05
#REF! |  |  | I |  | STRUCTURAL CONCRETE |  |  |  | 2.444 |  | cu.m. |  | 14581.0147 | 35636 | 22190.75
#REF! |  |  | II |  | REINFORCE STEEL BAR |  |  |  | 137.856 |  | kgs |  | 121.9969 | 16818 | 16177.75
#REF! |  |  | III |  | FORMWORKS |  |  |  | 1 |  | lumpsum |  | 15600.002 | 15600.002 | 2154.752
#REF! |  |  | IV |  | MASONRY WORKS ( CHB Laying and Plastering ) |  |  |  | 24 |  | sq.m. |  | 2230.25 | 53526 | 40080.75
#REF! |  |  | V |  | ROOFING WORKS |  |  |  | 18 |  | sq.m. |  | 1911.1111 | 34400 | 34400
#REF! |  |  | VI |  | PAINTING WORKS |  |  |  | 171 |  | sq.m. |  | 304.3275 | 52040 | 52040
#REF! |  |  | VII |  | PLUMBING AND TILE WORKS |  |  |  | 1 |  | l.s. |  | 27850 | 27850 | 27850
#REF! |  |  | VIII |  | DOORS AND WINDOWS |  |  |  | 4 |  | units |  | 11230.5 | 44922 | 44922
#REF! |  |  | IX |  | ELECTRICAL WORKS |  |  |  | 1 |  | l.s. |  | 19055 | 19055 | 19055
#REF! |  |  | X |  | BILLBOARD |  |  |  | 1 |  | unit |  | 2906 | 2906 | 2906
#REF! |  |  | XI |  | CEILING WORKS |  |  |  | 99 |  | sq.m. |  | 551.8535 | 54633.5 | 54633.5
#REF! |  |  | XII |  | STEEL WORKS |  |  |  | 1 |  | lot |  | 42613.5 | 42613.5 | 42613.5
#REF! |  |  | SUB TOTAL: | [10 empty] | 400000.002 | 0
1 |  |  | IMPROVEMENT OF DAY CARE CENTER AT PUROK SAN FRANCISCO BARANGAY SITE BARANGAY NEW PANGASINAN | [11 empty] | 0
#REF! |  |  | I |  | STRUCTURAL CONCRETE |  |  |  | 9.644 |  | cu.m. |  | 6599.3364 | 63644 | 63644
#REF! |  |  | II |  | REINFORCE STEEL BAR |  |  |  | 30.712 |  | kgs |  | 885.9078 | 27208 | 27208
#REF! |  |  | III |  | FORMWORKS |  |  |  | 1 |  | lumpsum |  | 18429.003 | 18429.003 | 18429.003
#REF! |  |  | IV |  | MASONRY WORKS ( CHB Laying and Plastering ) |  |  |  | 24 |  | sq.m. |  | 2230.25 | 53526 | 53526
#REF! |  |  | V |  | ROOFING WORKS |  |  |  | 18 |  | sq.m. |  | 1911.1111 | 34400 | 34400
#REF! |  |  | VI |  | PAINTING WORKS |  |  |  | 171 |  | sq.m. |  | 422.9825 | 72330 | #VALUE!
#REF! |  |  | VII |  | PLUMBING AND TILE WORKS |  |  |  | 1 |  | l.s. |  | 27850 | 27850 | 27850
#REF! |  |  | VIII |  | DOORS AND WINDOWS |  |  |  | 4 |  | units |  | 7058.75 | 28235 | 28235
#REF! |  |  | IX |  | ELECTRICAL WORKS |  |  |  | 1 |  | l.s. |  | 19055 | 19055 | 18875
#REF! |  |  | X |  | BILLBOARD |  |  |  | 1 |  | unit |  | 2906 | 2906 | 2621
#REF! |  |  | XI |  | CEILING WORKS |  |  |  | 99 |  | sq.m. |  | 529.4646 | 52417 | 52057
#REF! |  |  | SUB TOTAL: | [10 empty] | 400000.003 | 400000.003
1 |  |  | RENOVATION OF DAY CARE CENTER AT BAGONG LIPUNAN BARANGAY SAN ISIDRO | [11 empty] | 0
#REF! |  |  | I |  | STRUCTURAL CONCRETE |  |  |  | 2.444 |  | cu.m. |  | 16108.6088 | 39369.44 | 39369.44
#REF! |  |  | II |  | REINFORCE STEEL BAR |  |  |  | 1456.84 |  | kgs |  | 12.6609 | 18444.88 | 18444.88
#REF! |  |  | III |  | FORMWORKS |  |  |  | 1 |  | lumpsum |  | 15959.442 | 15959.442 | 15959.442
#REF! |  |  | IV |  | MASONRY WORKS ( CHB Laying and Plastering ) |  |  |  | 24 |  | sq.m. |  | 2230.25 | 53526 | 53526
#REF! |  |  | V |  | ROOFING WORKS |  |  |  | 18 |  | sq.m. |  | 1911.1111 | 34400 | 27881
#REF! |  |  | VI |  | PAINTING WORKS |  |  |  | 171 |  | sq.m. |  | 304.3275 | 52040 | 47519
#REF! |  |  | VII |  | PLUMBING AND TILE WORKS |  |  |  | 1 |  | l.s. |  | 27850 | 27850 | 27850
#REF! |  |  | VIII |  | DOORS AND WINDOWS |  |  |  | 4 |  | units |  | 11230.5 | 44922 | 44922
#REF! |  |  | IX |  | ELECTRICAL WORKS |  |  |  | 1 |  | l.s. |  | 19055 | 19055 | 19055
#REF! |  |  | X |  | BILLBOARD |  |  |  | 1 |  | unit |  | 2906 | 2906 | 2906
#REF! |  |  | XI |  | CEILING WORKS |  |  |  | 99 |  | sq.m. |  | 551.8535 | 54633.5 | 43593.5
#REF! |  |  | XII |  | STEEL WORKS |  |  |  | 1 |  | lot |  | 42613.5 | 42613.5 | #VALUE!
#REF! |  |  | SUB TOTAL: | [10 empty] | 405719.762 | 405119.762
1 |  |  | CONSTRUCTION OF TENNIS COURT | [11 empty] | 0
#REF! |  |  | 0 |  | 0 |  |  |  | 0 |  | 0 |  | #REF! | #REF! | #REF!
#REF! |  |  | #REF! |  | #REF! |  |  |  | #REF! |  | #REF! |  | #REF! | #REF! | #REF!
#REF! |  |  | #REF! |  | #REF! |  |  |  | #REF! |  | #REF! |  | #REF! | #REF! | #REF!
#REF! |  |  | #REF! |  | #REF! |  |  |  | #REF! |  | #REF! |  | #REF! | #REF! | #REF!
#REF! |  |  | #REF! |  | #REF! |  |  |  | #REF! |  | #REF! |  | #REF! | #REF! | #REF!
#REF! |  |  | #REF! |  | #REF! |  |  |  | #REF! |  | #REF! |  | #REF! | #REF! | #REF!
#REF! |  |  | #REF! |  | #REF! |  |  |  | #REF! |  | #REF! |  | #REF! | #REF! | #REF!
#REF! |  |  | #REF! |  | #REF! |  |  |  | #REF! |  | #REF! |  | #REF! | #REF! | #REF!
#REF! |  |  | VIII |  | BILLBOARD |  |  |  | 1 |  | unit |  | 2969.8 | 2969.8 | 2969.8
#REF! |  |  | SUB TOTAL: | [10 empty] | #REF! | #REF!
BREAKDOWN OF EXPENDITURE:
|  |  | 1. | Labor |  |  | 478005.88 |  |  |  | A. | Sub-Total |  | #REF!
|  |  | 2. | Materials |  |  | 1146714.007 |  |  |  | B. | Construction Contingencies |  |  | 37201.6554
|  |  | 3. | Rental of Equipment | [6 empty] | C. | Total Construction Cost
|  |  | 4 | Rental of Field Office | [6 empty] | D. | Engineering admin |  |  | #REF!
|  |  | 5 | Direct Cost |  |  | 1624719.887 |  |  |  |  | Admin.Overhead (%)
|  |  | 6 | TOTAL |  |  |  | 1624719.887 |  |  | E. | Payment of Affected Improvements
0.41685
[11 empty] | F. | TOTAL ESTIMATED COST |  | #REF!
[15 empty] | 4 | #REF!
|  |  | Prepared by: |  |  |  |  | Checked by: |  |  |  |  | Reviewed by:
|  |  | ARMENIO F. CARBON |  |  |  |  | ENGR. JOHN CHRISTIAN A. DIVINAGRACIA |  |  |  |  | ENGR. JOHN JOVI Z. ANGOR
ENGINEERING ASSISTANT | [7 empty] | ENGINEER - I |  |  |  |  | BDP COORDINATOR
|  |  | Recommending Approval: |  |  |  |  | Approved by:
|  |  | ENGR. RUEL C. TIANCHON | [5 empty] | ATTY. ELIORDO U. OGENA
|  |  | CITY ENGINEER | [5 empty] | CITY MAYOR

## PR (hidden)
Name of the Procuring Entity |  |  |  | Project Reference Number:
Name of Project:
COMPLETION, RENOVATION AND IMPROVEMENT OF DAY CARE CENTER
Standard Form Number: SF-GOOD-59 |  |  |  | Location of Project:
Revised on July 04, 2022 |  |  |  | SITIO BADAC, BARANGAY SARAVIA, PUROK SAN FRANCISCO BARANGAY NEW PANGASINAN,
Standard Form Title: Purchase Request
PUROK BAGONG LIPUNAN BARANGAY SAN ISIDRO AND PUROK KAUSWAGAN BARANGAY SARAVIA
PURCHASE REQUEST
CITY GOVERNMENT OF KORONADAL
LGU
Department: |  | CMO-BDP |  | PR No.: | Date: February 24,2025
Section: |  |  |  | SAI No.:
Stock | Unit | Item Description |  | QTY. | Unit Cost | Amount
No.
RENOVATION OF DAY CARE CENTER AT SITIO BADAC BARANGAY SARAVIA
1 | bags | Premium Portland Cement ASTM C595 |  | 24 | 310 | 7440
2 | cu.m. | W. Sand |  | 10 | 600 | 6000
3 | cu.m. | Gravel 3/4", Crushed |  | 5 | 1450 | 7250 | 20690
4 | length | 10mm diam x 6m corr. Deform bar |  | 20 | 210 | 4200
5 | length | 12mm diam x 6m corr. Deform bar |  | 12 | 310 | 3720
6 | kgs | Tie Wire # 16 |  | 10 | 110 | 1100
7 | pcs | Cutting Disc 4" ( Flexiarapid super A 60 U ) |  | 5 | 210 | 1050 | 10070
8 | bd.ft | Coco-lumber ( 2"x3"x12' ) |  | 120 | 38 | 4560
9 | bd.ft | Coco-lumber ( 2"x2"x12' ) |  | 80 | 38 | 3040
10 | sht | Ordinary plywood 10MM 4'X8' |  | 4 | 714 | 2856
11 | roll | Nylon string ( 0.40mm ) |  | 4 | 68 | 272
12 | kgs | CWN 4" |  | 5 | 94 | 470
13 | kgs | CWN 3" |  | 5 | 94 | 470
14 | kgs | Tie Wire # 16 |  | 3.1182 | 110 | 343.002
15 | kgs | CWN 1 1/2" |  | 3 | 94 | 282
16 | m | Hardware cloth 1/8" |  | 3 | 189 | 567 | 12860.002
17 | pcs | CHB 4"x8"x16" |  | 300 | 13 | 3900
18 | length | 10mm diam x 6m corr. Deform bar |  | 20 | 210 | 4200
19 | bags | Premium Portland Cement ASTM C595 |  | 90 | 310 | 27900
20 | cu.m. | W. Sand |  | 1 | 600 | 600 | 36600
21 | sq.m. | Pre fabricated Long Span (0.40mm THK) |  | 18 | 520 | 9360
22 | pcs | Tek Screw #2 |  | 200 | 3 | 600
23 | length | Cee-Purlins 1.2mmx2"x4"x6m |  | 7 | 650 | 4550
24 | length | Cee Purlins 1.2mmx2"x3"x6m |  | 12 | 550 | 6600
25 | pcs | Grinding Stone 4" |  | 5 | 120 | 600
26 | pcs | Drill bit 3/16 |  | 5 | 110 | 550
27 | kgs | Welding Rod 6013 |  | 5 | 190 | 950
28 | pcs | Cutting Disc 4" ( Flexiarapid super A 60 U ) |  | 5 | 210 | 1050 | 24260
29 | bags | Skim Coat |  | 5 | 615 | 3075
30 | gals | Epoxy Primer gray ( Premium quality ) |  | 5 | 850 | 4250
31 | gals | Semi-Gloss Latex (Raw Sienna) ( Premium quality ) |  | 10 | 800 | 8000
32 | gals | Flat Latex White ( Premium quality ) |  | 14 | 810 | 11340
33 | qrt | Polytuff with hardener |  | 8 | 350 | 2800
34 | gals | Lacquer Thinner ( Mayon ) |  | 7 | 650 | 4550
35 | sets | Roller Brush #7 with pan |  | 8 | 250 | 2000
36 | pcs | Paint Brush #1 |  | 8 | 35 | 280
37 | pcs | Paint Brush #2 |  | 5 | 45 | 225
38 | pcs | Paint Brush #3 |  | 5 | 95 | 475
39 | pcs | Paint Brush #4 |  | 5 | 135 | 675
40 | pcs | Baby Roller 4" |  | 5 | 65 | 325
41 | sheets | Sand Paper #120 |  | 10 | 25 | 250 | 38245
42 | pcs | Glazed Ceramic Tiles ( 0.60mx0.460m ) |  | 30 | 210 | 6300
SUB TOTAL: | [5 empty] | 149025.002 | 0
Purpose/Remarks: |  | Materials for the SITIO BADAC, BARANGAY SARAVIA, PUROK SAN FRANCISCO BARANGAY PUROK BAGONG LIPUNAN BARANGAY SAN ISIDRO AND PUROK KAUSWAGAN BARANGAY SARAVIA CITY OF KORONADAL
|  | Requested by: | Certified: As to Existence of Available Appropriation: |  | Approved:
Signature:
Printed Name: |  | ENGR. JOHN JOVI Z. ANGOR | FRANCES EIREEN S. ABRIS-GATACELO,CPA |  | ATTY. ELIORDO U. OGENA
Designation: |  | BDP Program Coordinator | SAO ( Budget Office IV ) OIC Budget Officer |  | City Mayor
Date:
Name of the Procuring Entity |  |  |  | Project Reference Number:
Name of Project:
COMPLETION, RENOVATION AND IMPROVEMENT OF DAY CARE CENTER
Standard Form Number: SF-GOOD-59 |  |  |  | Location of Project:
Revised on July 04, 2022 |  |  |  | SITIO BADAC, BARANGAY SARAVIA, PUROK SAN FRANCISCO BARANGAY NEW PANGASINAN,
Standard Form Title: Purchase Request
PUROK BAGONG LIPUNAN BARANGAY SAN ISIDRO AND PUROK KAUSWAGAN BARANGAY SARAVIA
PURCHASE REQUEST
CITY GOVERNMENT OF KORONADAL
LGU
Department: |  | CMO-BDP |  | PR No.: | Date: February 24,2025
Section: |  |  |  | SAI No.:
Stock | Unit | Item Description |  | QTY. | Unit Cost | Amount
No.
43 | pcs | Unglazed Ceramic Tiles ( 0.40mx0.40m ) |  | 18 | 190 | 3420
44 | pcs | Glazed Ceramic Tiles ( 0.40mx0.40m ) |  | 10 | 190 | 1900
45 | bags | Tile Grout |  | 5 | 120 | 600
46 | lengths | PVC Pipe 4" S1000 |  | 2 | 800 | 1600
47 | lengths | PVC Pipe 2" S1000 |  | 2 | 280 | 560
48 | lengths | PVC Pipe 1/2" S1000 |  | 2 | 80 | 160
49 | pcs | PVC Elbow 90 deg. 4" |  | 3 | 60 | 180
50 | pcs | PVC Elbow 45 deg. 4" |  | 3 | 50 | 150
51 | pcs | PVC WYE Reducer 4"x 2" |  | 3 | 105 | 315
52 | pcs | PVC Clean out 4" |  | 3 | 60 | 180
53 | pcs | PVC P - Trap 2" |  | 2 | 60 | 120
54 | pcs | PVC Elbow 90 deg. 2" |  | 3 | 60 | 180
55 | rolls | Teflon Tape 3/4 |  | 5 | 20 | 100
56 | pcs | Stainless Faucet 1/2" |  | 2 | 300 | 600
57 | pcs | PVC Elbow 90 deg. 2" ( blue ) |  | 3 | 60 | 180
58 | pcs | PVC Tee 2"x2" (blue) |  | 3 | 40 | 120
59 | can | Solvent Cement (100cc) |  | 5 | 50 | 250
60 | sets | Water Close ( Nation ) |  | 2 | 1100 | 2200
61 | pcs | Stainless Floor Drain 4"x4" |  | 2 | 150 | 300 | 19415
62 | set | Jalousie Windows with fixed Glass and complete accessories 2.45mx1.50m |  | 2 | 7000 | 14000
63 | set | Awning Window Analoc Frame with complete accessories |  | 2 | 1300 | 2600
64 | set | 1.00mx2.10m Pre Painted Decorative Wooden Panel Door With Heavy duty Door Knob and Complete accessories |  | 2 | 7500 | 15000
65 | set | 0.70mx2.10m PVC Door With Heavy duty Door Knob and Complete accessories |  | 2 | 1600 | 3200
34800
66 | box | THHN Wire #2mm |  | 1 | 2200 | 2200
67 | box | THHN Wire #3.5mm |  | 1 | 3200 | 3200
68 | meter | THHN Wire #8mm |  | 10 | 70 | 700
69 | roll | Flexible Hose 1/2 |  | 2 | 800 | 1600
70 | length | PVC Pipe 1/2" S1000 Orange |  | 5 | 78 | 390
71 | pcs | Utility Box |  | 5 | 55 | 275
72 | pcs | Junction Box |  | 5 | 55 | 275
73 | pcs | Convenience Outlet 2 Gang Flash Type |  | 3 | 150 | 450
74 | pcs | Switch Flash Type 3 Gang |  | 3 | 220 | 660
75 | pcs | Switch Flash Type 2 Gang |  | 2 | 200 | 400
76 | pcs | Switch Flash Type 1 Gang |  | 2 | 180 | 360
77 | pcs | Flexible Connector 1/2 |  | 10 | 150 | 1500
78 | pcs | Electrical Tape Big |  | 10 | 55 | 550
79 | pcs | Receptacle Outlet |  | 10 | 40 | 400
80 | sets | Led Tube 18Watts with Housing |  | 6 | 355 | 2130
81 | sets | Led Bulb 9 Watts |  | 3 | 270 | 810
82 | sets | Entrance Cap 1/2 |  | 1 | 45 | 45
SUB TOTAL: | [5 empty] | 63860
Purpose/Remarks: |  | Materials for the SITIO BADAC, BARANGAY SARAVIA, PUROK SAN FRANCISCO BARANGAY PUROK BAGONG LIPUNAN BARANGAY SAN ISIDRO AND PUROK KAUSWAGAN BARANGAY SARAVIA CITY OF KORONADAL
|  | Requested by: | Certified: As to Existence of Available Appropriation: |  | Approved:
Signature:
Printed Name: |  | ENGR. JOHN JOVI Z. ANGOR | FRANCES EIREEN S. ABRIS-GATACELO,CPA |  | ATTY. ELIORDO U. OGENA
Designation: |  | BDP Program Coordinator | SAO ( Budget Office IV ) OIC Budget Officer |  | City Mayor
Date:
Name of the Procuring Entity |  |  |  | Project Reference Number:
Name of Project:
COMPLETION, RENOVATION AND IMPROVEMENT OF DAY CARE CENTER
Standard Form Number: SF-GOOD-59 |  |  |  | Location of Project:
Revised on July 04, 2022 |  |  |  | SITIO BADAC, BARANGAY SARAVIA, PUROK SAN FRANCISCO BARANGAY NEW PANGASINAN,
Standard Form Title: Purchase Request
PUROK BAGONG LIPUNAN BARANGAY SAN ISIDRO AND PUROK KAUSWAGAN BARANGAY SARAVIA
PURCHASE REQUEST
CITY GOVERNMENT OF KORONADAL
LGU
Department: |  | CMO-BDP |  | PR No.: | Date: February 24,2025
Section: |  |  |  | SAI No.:
Stock | Unit | Item Description |  | QTY. | Unit Cost | Amount
No.
83 | sets | Straight Connector 1/2 |  | 1 | 35 | 35
84 | sets | PVC Elbow 90 Degree 1/2 Orange ( Long Bend ) |  | 2 | 30 | 60 | 16040
85 | lots | Tarpaulin with wood Frame (8'x8') |  | 1 | 2000 | 2000 | 2000
86 | sheet | Cement Board 4.5mm x 4 x 8 |  | 40 | 600 | 24000
87 | length | Metal Furring Double |  | 35 | 130 | 4550
88 | length | Carrying Channel |  | 34 | 150 | 5100
89 | pcs | W. Clip |  | 250 | 7 | 1750
90 | box | Blind Rivets 1/8" x 1/2" |  | 2 | 500 | 1000
91 | kgs | Concrete Nails #1 |  | 2 | 150 | 300 | 36700
92 | length | GI Pipe 1.5" Schd. 40 |  | 4 | 1400 | 5600
93 | kgs | Welding Rod 6013 |  | 10 | 190 | 1900
94 | length | Angle Bar 1"x1"x5mm |  | 15 | 210 | 3150
95 | pcs | Cutting Disc 4" ( Flexiarapid super A 60 U ) |  | 7 | 690 | 4830
96 | sheet | Steel Matting 4.5mm |  | 4 | 750 | 3000
97 | length | GI Pipe 3" Schd. 40 |  | 2 | 3100 | 6200 | 24680
IMPROVEMENT OF DAY CARE CENTER AT PUROK SAN FRANCISCO BARANGAY SITE BARANGAY NEW PANGASINAN
| bags | Premium Portland Cement ASTM C595 |  | 87 | 310 | 26970
| cu.m. | W. Sand |  | 10 | 600 | 6000
| cu.m. | Gravel 3/4", Crushed |  | 5 | 1450 | 7250
| length | 10mm diam x 6m corr. Deform bar |  | 34 | 210 | 7140
| length | 12mm diam x 6m corr. Deform bar |  | 11 | 310 | 3410
| pcs | Tie Wire # 16 |  | 10 | 110 | 1100
| pcs | Cutting Disc 4" ( Flexiarapid super A 60 U ) |  | 5 | 210 | 1050
| bd.ft | Coco-lumber ( 2"x3"x12' ) |  | 120 | 38 | 4560
| bd.ft | Coco-lumber ( 2"x2"x12' ) |  | 80 | 38 | 3040
| sht | Ordinary plywood 10MM 4'X8' |  | 4 | 714 | 2856
| roll | Nylon string ( 0.40mm ) |  | 4 | 68 | 272
| kgs | CWN 4" |  | 5 | 94 | 470
| kgs | CWN 3" |  | 5 | 94 | 470
| kgs | Tie Wire # 16 |  | 3.9273 | 110 | 432.003
| kgs | CWN 1 1/2" |  | 3 | 94 | 282
| m | Hardware cloth 1/8" |  | 3 | 189 | 567
| pcs | CHB 4"x8"x16" |  | 300 | 13 | 3900
| length | 10mm diam x 6m corr. Deform bar |  | 20 | 210 | 4200
| bags | Premium Portland Cement ASTM C595 |  | 90 | 310 | 27900
| cu.m. | W. Sand |  | 1 | 600 | 600
| sq.m. | Pre fabricated Long Span (0.40mm THK) |  | 18 | 520 | 9360
| pcs | Tek Screw #2 |  | 200 | 3 | 600
| length | Cee-Purlins 1.2mmx2"x4"x6m |  | 7 | 650 | 4550
| length | Cee Purlins 1.2mmx2"x3"x6m |  | 12 | 550 | 6600
| pcs | Grinding Stone 4" |  | 5 | 120 | 600
| pcs | Drill bit 3/16 |  | 5 | 110 | 550
| kgs | Welding Rod 6013 |  | 5 | 190 | 950
| pcs | Cutting Disc 4" ( Flexiarapid super A 60 U ) |  | 5 | 210 | 1050
SUB TOTAL: | [5 empty] | 190204.003
Purpose/Remarks: |  | Materials for the SITIO BADAC, BARANGAY SARAVIA, PUROK SAN FRANCISCO BARANGAY PUROK BAGONG LIPUNAN BARANGAY SAN ISIDRO AND PUROK KAUSWAGAN BARANGAY SARAVIA CITY OF KORONADAL
|  | Requested by: | Certified: As to Existence of Available Appropriation: |  | Approved:
Signature:
Printed Name: |  | ENGR. JOHN JOVI Z. ANGOR | FRANCES EIREEN S. ABRIS-GATACELO,CPA |  | ATTY. ELIORDO U. OGENA
Designation: |  | BDP Program Coordinator | SAO ( Budget Office IV ) OIC Budget Officer |  | City Mayor
Date:
Name of the Procuring Entity |  |  |  | Project Reference Number:
Name of Project:
COMPLETION, RENOVATION AND IMPROVEMENT OF DAY CARE CENTER
Standard Form Number: SF-GOOD-59 |  |  |  | Location of Project:
Revised on July 04, 2022 |  |  |  | SITIO BADAC, BARANGAY SARAVIA, PUROK SAN FRANCISCO BARANGAY NEW PANGASINAN,
Standard Form Title: Purchase Request
PUROK BAGONG LIPUNAN BARANGAY SAN ISIDRO AND PUROK KAUSWAGAN BARANGAY SARAVIA
PURCHASE REQUEST
CITY GOVERNMENT OF KORONADAL
LGU
Department: |  | CMO-BDP |  | PR No.: | Date: February 24,2025
Section: |  |  |  | SAI No.:
Stock | Unit | Item Description |  | QTY. | Unit Cost | Amount
No.
| bags | Skim Coat |  | 10 | 615 | 6150
| gals | Epoxy Primer gray ( Premium quality ) |  | 5 | 850 | 4250
| gals | Semi-Gloss Latex (Raw Sienna) ( Premium quality ) |  | 20 | 800 | 16000
| gals | Flat Latex White ( Premium quality ) |  | 20 | 810 | 16200
| qrt | Polytuff with hardener |  | 10 | 350 | 3500
| gals | Lacquer Thinner ( Mayon ) |  | 7 | 650 | 4550
| sets | Roller Brush #7 with pan |  | 8 | 250 | 2000
| pcs | Paint Brush #1 |  | 8 | 35 | 280
| pcs | Paint Brush #2 |  | 5 | 45 | 225
| pcs | Paint Brush #3 |  | 5 | 95 | 475
| pcs | Paint Brush #4 |  | 5 | 135 | 675
| pcs | Baby Roller 4" |  | 5 | 65 | 325
| sheets | Sand Paper #120 |  | 10 | 25 | 250
| pcs | Glazed Ceramic Tiles ( 0.60mx0.460m ) |  | 30 | 210 | 6300
| pcs | Unglazed Ceramic Tiles ( 0.40mx0.40m ) |  | 18 | 190 | 3420
| pcs | Glazed Ceramic Tiles ( 0.40mx0.40m ) |  | 10 | 190 | 1900
| bags | Tile Grout |  | 5 | 120 | 600
| lengths | PVC Pipe 4" S1000 |  | 2 | 800 | 1600
| lengths | PVC Pipe 2" S1000 |  | 2 | 280 | 560
| lengths | PVC Pipe 1/2" S1000 |  | 2 | 80 | 160
| pcs | PVC Elbow 90 deg. 4" |  | 3 | 60 | 180
| pcs | PVC Elbow 45 deg. 4" |  | 3 | 50 | 150
| pcs | PVC WYE Reducer 4"x 2" |  | 3 | 105 | 315
| pcs | PVC Clean out 4" |  | 3 | 60 | 180
| pcs | PVC P - Trap 2" |  | 2 | 60 | 120
| pcs | PVC Elbow 90 deg. 2" |  | 3 | 60 | 180
| rolls | Teflon Tape 3/4 |  | 5 | 20 | 100
| pcs | Stainless Faucet 1/2" |  | 2 | 300 | 600
| pcs | PVC Elbow 90 deg. 2" ( blue ) |  | 3 | 60 | 180
| pcs | PVC Tee 2"x2" (blue) |  | 3 | 40 | 120
| can | Solvent Cement (100cc) |  | 5 | 50 | 250
| sets | Water Close ( Nation ) |  | 2 | 1100 | 2200
| pcs | Stainless Floor Drain 4"x4" |  | 2 | 150 | 300
| set | Jalousie Windows with fixed Glass and complete accessories 2.45mx1.50m |  | 2 | 7000 | 14000
| set | Awning Window Analoc Frame with complete accessories |  | 2 | 1300 | 2600
| set | 0.70mx2.10m PVC Door With Heavy duty Door Knob and Complete accessories |  | 2 | 1600 | 3200
| box | THHN Wire #2mm |  | 1 | 2200 | 2200
| box | THHN Wire #3.5mm |  | 1 | 3200 | 3200
| meter | THHN Wire #8mm |  | 10 | 70 | 700
| roll | Flexible Hose 1/2 |  | 2 | 800 | 1600
SUB TOTAL: | [5 empty] | 101795
Purpose/Remarks: |  | Materials for the SITIO BADAC, BARANGAY SARAVIA, PUROK SAN FRANCISCO BARANGAY PUROK BAGONG LIPUNAN BARANGAY SAN ISIDRO AND PUROK KAUSWAGAN BARANGAY SARAVIA CITY OF KORONADAL
|  | Requested by: | Certified: As to Existence of Available Appropriation: |  | Approved:
Signature:
Printed Name: |  | ENGR. JOHN JOVI Z. ANGOR | FRANCES EIREEN S. ABRIS-GATACELO,CPA |  | ATTY. ELIORDO U. OGENA
Designation: |  | BDP Program Coordinator | SAO ( Budget Office IV ) OIC Budget Officer |  | City Mayor
Date:
Name of the Procuring Entity |  |  |  | Project Reference Number:
Name of Project:
COMPLETION, RENOVATION AND IMPROVEMENT OF DAY CARE CENTER
Standard Form Number: SF-GOOD-59 |  |  |  | Location of Project:
Revised on July 04, 2022 |  |  |  | SITIO BADAC, BARANGAY SARAVIA, PUROK SAN FRANCISCO BARANGAY NEW PANGASINAN,
Standard Form Title: Purchase Request
PUROK BAGONG LIPUNAN BARANGAY SAN ISIDRO AND PUROK KAUSWAGAN BARANGAY SARAVIA
PURCHASE REQUEST
CITY GOVERNMENT OF KORONADAL
LGU
Department: |  | CMO-BDP |  | PR No.: | Date: February 24,2025
Section: |  |  |  | SAI No.:
Stock | Unit | Item Description |  | QTY. | Unit Cost | Amount
No.
| length | PVC Pipe 1/2" S1000 Orange |  | 5 | 78 | 390
| pcs | Utility Box |  | 5 | 55 | 275
| pcs | Junction Box |  | 5 | 55 | 275
| pcs | Convenience Outlet 2 Gang Flash Type |  | 3 | 150 | 450
| pcs | Switch Flash Type 3 Gang |  | 3 | 220 | 660
| pcs | Switch Flash Type 2 Gang |  | 2 | 200 | 400
| pcs | Switch Flash Type 1 Gang |  | 2 | 180 | 360
| pcs | Flexible Connector 1/2 |  | 10 | 150 | 1500
| pcs | Electrical Tape Big |  | 10 | 55 | 550
| pcs | Receptacle Outlet |  | 10 | 40 | 400
| sets | Led Tube 18Watts with Housing |  | 6 | 355 | 2130
| sets | Led Bulb 9 Watts |  | 3 | 270 | 810
| sets | Entrance Cap 1/2 |  | 1 | 45 | 45
| sets | Straight Connector 1/2 |  | 1 | 35 | 35
| sets | PVC Elbow 90 Degree 1/2 Orange ( Long Bend ) |  | 2 | 30 | 60
| lots | Tarpaulin with wood Frame (8'x8') |  | 1 | 2000 | 2000
| sheet | Cement Board 4.5mm x 4 x 8 |  | 40 | 600 | 24000
| length | Metal Furring Double |  | 35 | 130 | 4550
| length | Carrying Channel |  | 34 | 150 | 5100
| pcs | W. Clip |  | 250 | 7 | 1750
| box | Blind Rivets 1/8" x 1/2" |  | 2 | 500 | 1000
| kgs | Concrete Nails #1 |  | 2 | 150 | 300 | 275564.003 | 0
RENOVATION OF DAY CARE CENTER AT BAGONG LIPUNAN BARANGAY SAN ISIDRO
| bags | Premium Portland Cement ASTM C595 |  | 24 | 310 | 7440
| cu.m. | W. Sand |  | 10 | 600 | 6000
| cu.m. | Gravel 3/4", Crushed |  | 5 | 1450 | 7250
| length | 10mm diam x 6m corr. Deform bar |  | 20 | 210 | 4200
| length | 12mm diam x 6m corr. Deform bar |  | 12 | 310 | 3720
| pcs | Tie Wire # 16 |  | 10 | 110 | 1100
| pcs | Cutting Disc 4" ( Flexiarapid super A 60 U ) |  | 5 | 210 | 1050
| bd.ft | Coco-lumber ( 2"x3"x12' ) |  | 120 | 38 | 4560
| bd.ft | Coco-lumber ( 2"x2"x12' ) |  | 80 | 38 | 3040
| sht | Ordinary plywood 10MM 4'X8' |  | 4 | 714 | 2856
| roll | Nylon string ( 0.40mm ) |  | 4 | 68 | 272
| kgs | CWN 4" |  | 5 | 94 | 470
| kgs | CWN 3" |  | 5 | 94 | 470
| kgs | Tie Wire # 16 |  | 3.1182 | 110 | 343.002
| kgs | CWN 1 1/2" |  | 3 | 94 | 282
| m | Hardware cloth 1/8" |  | 3 | 189 | 567
| pcs | CHB 4"x8"x16" |  | 300 | 13 | 3900
| length | 10mm diam x 6m corr. Deform bar |  | 20 | 210 | 4200
| bags | Premium Portland Cement ASTM C595 |  | 90 | 310 | 27900
| cu.m. | W. Sand |  | 1 | 600 | 600
SUB TOTAL: | [5 empty] | 127260.002
Purpose/Remarks: |  | Materials for the SITIO BADAC, BARANGAY SARAVIA, PUROK SAN FRANCISCO BARANGAY PUROK BAGONG LIPUNAN BARANGAY SAN ISIDRO AND PUROK KAUSWAGAN BARANGAY SARAVIA CITY OF KORONADAL
|  | Requested by: | Certified: As to Existence of Available Appropriation: |  | Approved:
Signature:
Printed Name: |  | ENGR. JOHN JOVI Z. ANGOR | FRANCES EIREEN S. ABRIS-GATACELO,CPA |  | ATTY. ELIORDO U. OGENA
Designation: |  | BDP Program Coordinator | SAO ( Budget Office IV ) OIC Budget Officer |  | City Mayor
Date:
Name of the Procuring Entity |  |  |  | Project Reference Number:
Name of Project:
COMPLETION, RENOVATION AND IMPROVEMENT OF DAY CARE CENTER
Standard Form Number: SF-GOOD-59 |  |  |  | Location of Project:
Revised on July 04, 2022 |  |  |  | SITIO BADAC, BARANGAY SARAVIA, PUROK SAN FRANCISCO BARANGAY NEW PANGASINAN,
Standard Form Title: Purchase Request
PUROK BAGONG LIPUNAN BARANGAY SAN ISIDRO AND PUROK KAUSWAGAN BARANGAY SARAVIA
PURCHASE REQUEST
CITY GOVERNMENT OF KORONADAL
LGU
Department: |  | CMO-BDP |  | PR No.: | Date: February 24,2025
Section: |  |  |  | SAI No.:
Stock | Unit | Item Description |  | QTY. | Unit Cost | Amount
No.
| sq.m. | Pre fabricated Long Span (0.40mm THK) |  | 18 | 520 | 9360
| pcs | Tek Screw #2 |  | 200 | 3 | 600
| length | Cee-Purlins 1.2mmx2"x4"x6m |  | 7 | 650 | 4550
| length | Cee Purlins 1.2mmx2"x3"x6m |  | 12 | 550 | 6600
| pcs | Grinding Stone 4" |  | 5 | 120 | 600
| pcs | Drill bit 3/16 |  | 5 | 110 | 550
| kgs | Welding Rod 6013 |  | 5 | 190 | 950
| pcs | Cutting Disc 4" ( Flexiarapid super A 60 U ) |  | 5 | 210 | 1050
| bags | Skim Coat |  | 5 | 615 | 3075
| gals | Epoxy Primer gray ( Premium quality ) |  | 5 | 850 | 4250
| gals | Semi-Gloss Latex (Raw Sienna) ( Premium quality ) |  | 10 | 800 | 8000
| gals | Flat Latex White ( Premium quality ) |  | 14 | 810 | 11340
| qrt | Polytuff with hardener |  | 8 | 350 | 2800
| gals | Lacquer Thinner ( Mayon ) |  | 7 | 650 | 4550
| sets | Roller Brush #7 with pan |  | 8 | 250 | 2000
| pcs | Paint Brush #1 |  | 8 | 35 | 280
| pcs | Paint Brush #2 |  | 5 | 45 | 225
| pcs | Paint Brush #3 |  | 5 | 95 | 475
| pcs | Paint Brush #4 |  | 5 | 135 | 675
| pcs | Baby Roller 4" |  | 5 | 65 | 325
| sheets | Sand Paper #120 |  | 10 | 25 | 250
| pcs | Glazed Ceramic Tiles ( 0.60mx0.460m ) |  | 30 | 210 | 6300
| pcs | Unglazed Ceramic Tiles ( 0.40mx0.40m ) |  | 18 | 190 | 3420
| pcs | Glazed Ceramic Tiles ( 0.40mx0.40m ) |  | 10 | 190 | 1900
| bags | Tile Grout |  | 5 | 120 | 600
| lengths | PVC Pipe 4" S1000 |  | 2 | 800 | 1600
| lengths | PVC Pipe 2" S1000 |  | 2 | 280 | 560
| lengths | PVC Pipe 1/2" S1000 |  | 2 | 80 | 160
| pcs | PVC Elbow 90 deg. 4" |  | 3 | 60 | 180
| pcs | PVC Elbow 45 deg. 4" |  | 3 | 50 | 150
| pcs | PVC WYE Reducer 4"x 2" |  | 3 | 105 | 315
| pcs | PVC Clean out 4" |  | 3 | 60 | 180
| pcs | PVC P - Trap 2" |  | 2 | 60 | 120
| pcs | PVC Elbow 90 deg. 2" |  | 3 | 60 | 180
| rolls | Teflon Tape 3/4 |  | 5 | 20 | 100
| pcs | Stainless Faucet 1/2" |  | 2 | 300 | 600
| pcs | PVC Elbow 90 deg. 2" ( blue ) |  | 3 | 60 | 180
| pcs | PVC Tee 2"x2" (blue) |  | 3 | 40 | 120
| can | Solvent Cement (100cc) |  | 5 | 50 | 250
| sets | Water Close ( Nation ) |  | 2 | 1100 | 2200
| pcs | Stainless Floor Drain 4"x4" |  | 2 | 150 | 300
| set | Jalousie Windows with fixed Glass and complete accessories 2.45mx1.50m |  | 2 | 7000 | 14000
SUB TOTAL: | [5 empty] | 95920
Purpose/Remarks: |  | Materials for the SITIO BADAC, BARANGAY SARAVIA, PUROK SAN FRANCISCO BARANGAY PUROK BAGONG LIPUNAN BARANGAY SAN ISIDRO AND PUROK KAUSWAGAN BARANGAY SARAVIA CITY OF KORONADAL
|  | Requested by: | Certified: As to Existence of Available Appropriation: |  | Approved:
Signature:
Printed Name: |  | ENGR. JOHN JOVI Z. ANGOR | FRANCES EIREEN S. ABRIS-GATACELO,CPA |  | ATTY. ELIORDO U. OGENA
Designation: |  | BDP Program Coordinator | SAO ( Budget Office IV ) OIC Budget Officer |  | City Mayor
Date:
Name of the Procuring Entity |  |  |  | Project Reference Number:
Name of Project:
COMPLETION, RENOVATION AND IMPROVEMENT OF DAY CARE CENTER
Standard Form Number: SF-GOOD-59 |  |  |  | Location of Project:
Revised on July 04, 2022 |  |  |  | SITIO BADAC, BARANGAY SARAVIA, PUROK SAN FRANCISCO BARANGAY NEW PANGASINAN,
Standard Form Title: Purchase Request
PUROK BAGONG LIPUNAN BARANGAY SAN ISIDRO AND PUROK KAUSWAGAN BARANGAY SARAVIA
PURCHASE REQUEST
CITY GOVERNMENT OF KORONADAL
LGU
Department: |  | CMO-BDP |  | PR No.: | Date: February 24,2025
Section: |  |  |  | SAI No.:
Stock | Unit | Item Description |  | QTY. | Unit Cost | Amount
No.
| set | Awning Window Analoc Frame with complete accessories |  | 2 | 1300 | 2600
| set | 1.00mx2.10m Pre Painted Decorative Wooden Panel Door With Heavy duty Door Knob and Complete accessories |  | 2 | 7500 | 15000
| set | 0.70mx2.10m PVC Door With Heavy duty Door Knob and Complete accessories |  | 2 | 1600 | 3200
| box | THHN Wire #2mm |  | 1 | 2200 | 2200
| box | THHN Wire #3.5mm |  | 1 | 3200 | 3200
| meter | THHN Wire #8mm |  | 10 | 70 | 700
| roll | Flexible Hose 1/2 |  | 2 | 800 | 1600
| length | PVC Pipe 1/2" S1000 Orange |  | 5 | 78 | 390
| pcs | Utility Box |  | 5 | 55 | 275
| pcs | Junction Box |  | 5 | 55 | 275
| pcs | Convenience Outlet 2 Gang Flash Type |  | 3 | 150 | 450
| pcs | Switch Flash Type 3 Gang |  | 3 | 220 | 660
| pcs | Switch Flash Type 2 Gang |  | 2 | 200 | 400
| pcs | Switch Flash Type 1 Gang |  | 2 | 180 | 360
| pcs | Flexible Connector 1/2 |  | 10 | 150 | 1500
| pcs | Electrical Tape Big |  | 10 | 55 | 550
| pcs | Receptacle Outlet |  | 10 | 40 | 400
| sets | Led Tube 18Watts with Housing |  | 6 | 355 | 2130
| sets | Led Bulb 9 Watts |  | 3 | 270 | 810
| sets | Entrance Cap 1/2 |  | 1 | 45 | 45
| sets | Straight Connector 1/2 |  | 1 | 35 | 35
| sets | PVC Elbow 90 Degree 1/2 Orange ( Long Bend ) |  | 2 | 30 | 60
| lots | Tarpaulin with wood Frame (8'x8') |  | 1 | 2000 | 2000
| sheet | Cement Board 4.5mm x 4 x 8 |  | 40 | 600 | 24000
| length | Metal Furring Double |  | 35 | 130 | 4550
| length | Carrying Channel |  | 34 | 150 | 5100
| pcs | W. Clip |  | 250 | 7 | 1750
| box | Blind Rivets 1/8" x 1/2" |  | 2 | 500 | 1000
| kgs | Concrete Nails #1 |  | 2 | 150 | 300
| length | GI Pipe 1.5" Schd. 40 |  | 4 | 1400 | 5600
| kgs | Welding Rod 6013 |  | 10 | 190 | 1900
| length | Angle Bar 1"x1"x5mm |  | 15 | 210 | 3150
| pcs | Cutting Disc 4" ( Flexiarapid super A 60 U ) |  | 7 | 690 | 4830
| sheet | Steel Matting 4.5mm |  | 4 | 750 | 3000
| length | GI Pipe 3" Schd. 40 |  | 2 | 3100 | 6200
CONSTRUCTION OF TENNIS COURT
| #REF! | #REF! |  | #REF! | #REF! | #REF!
| #REF! | #REF! |  | #REF! | #REF! | #REF!
| #REF! | #REF! |  | #REF! | #REF! | #REF!
| #REF! | #REF! |  | #REF! | #REF! | #REF!
SUB TOTAL: | [5 empty] | #REF!
Purpose/Remarks: |  | Materials for the SITIO BADAC, BARANGAY SARAVIA, PUROK SAN FRANCISCO BARANGAY PUROK BAGONG LIPUNAN BARANGAY SAN ISIDRO AND PUROK KAUSWAGAN BARANGAY SARAVIA CITY OF KORONADAL
|  | Requested by: | Certified: As to Existence of Available Appropriation: |  | Approved:
Signature:
Printed Name: |  | ENGR. JOHN JOVI Z. ANGOR | FRANCES EIREEN S. ABRIS-GATACELO,CPA |  | ATTY. ELIORDO U. OGENA
Designation: |  | BDP Program Coordinator | SAO ( Budget Office IV ) OIC Budget Officer |  | City Mayor
Date:
Name of the Procuring Entity |  |  |  | Project Reference Number:
Name of Project:
COMPLETION, RENOVATION AND IMPROVEMENT OF DAY CARE CENTER
Standard Form Number: SF-GOOD-59 |  |  |  | Location of Project:
Revised on July 04, 2022 |  |  |  | SITIO BADAC, BARANGAY SARAVIA, PUROK SAN FRANCISCO BARANGAY NEW PANGASINAN,
Standard Form Title: Purchase Request
PUROK BAGONG LIPUNAN BARANGAY SAN ISIDRO AND PUROK KAUSWAGAN BARANGAY SARAVIA
PURCHASE REQUEST
CITY GOVERNMENT OF KORONADAL
LGU
Department: |  | CMO-BDP |  | PR No.: | Date: February 24,2025
Section: |  |  |  | SAI No.:
Stock | Unit | Item Description |  | QTY. | Unit Cost | Amount
No.
| #REF! | #REF! |  | #REF! | #REF! | #REF!
| #REF! | #REF! |  | #REF! | #REF! | #REF!
| #REF! | #REF! |  | #REF! | #REF! | #REF!
| #REF! | #REF! |  | #REF! | #REF! | #REF!
| #REF! | #REF! |  | #REF! | #REF! | #REF!
| #REF! | #REF! |  | #REF! | #REF! | #REF!
| #REF! | #REF! |  | #REF! | #REF! | #REF!
| #REF! | #REF! |  | #REF! | #REF! | #REF!
| #REF! | #REF! |  | #REF! | #REF! | #REF!
| #REF! | #REF! |  | #REF! | #REF! | #REF!
| #REF! | #REF! |  | #REF! | #REF! | #REF!
| #REF! | #REF! |  | #REF! | #REF! | #REF!
| #REF! | #REF! |  | #REF! | #REF! | #REF!
| #REF! | #REF! |  | #REF! | #REF! | #REF!
| #REF! | #REF! |  | #REF! | #REF! | #REF!
| #REF! | #REF! |  | #REF! | #REF! | #REF!
| #REF! | #REF! |  | #REF! | #REF! | #REF!
| #REF! | #REF! |  | #REF! | #REF! | #REF!
| #REF! | #REF! |  | #REF! | #REF! | #REF!
| #REF! | #REF! |  | #REF! | #REF! | #REF!
| #REF! | #REF! |  | #REF! | #REF! | #REF!
| #REF! | #REF! |  | #REF! | #REF! | #REF!
| #REF! | #REF! |  | #REF! | #REF! | #REF!
| #REF! | #REF! |  | #REF! | #REF! | #REF!
| #REF! | #REF! |  | #REF! | #REF! | #REF!
| #REF! | #REF! |  | #REF! | #REF! | #REF!
| #REF! | #REF! |  | #REF! | #REF! | #REF!
| #REF! | #REF! |  | #REF! | #REF! | #REF!
| #REF! | #REF! |  | #REF! | #REF! | #REF!
| #REF! | #REF! |  | #REF! | #REF! | #REF!
| #REF! | #REF! |  | #REF! | #REF! | #REF!
| #REF! | #REF! |  | #REF! | #REF! | #REF!
| #REF! | #REF! |  | #REF! | #REF! | #REF!
| #REF! | #REF! |  | #REF! | #REF! | #REF!
| #REF! | #REF! |  | #REF! | #REF! | #REF!
| #REF! | #REF! |  | #REF! | #REF! | #REF!
| #REF! | #REF! |  | #REF! | #REF! | #REF!
| #REF! | #REF! |  | #REF! | #REF! | #REF!
| #REF! | #REF! |  | #REF! | #REF! | #REF!
| #REF! | #REF! |  | #REF! | #REF! | #REF!
| #REF! | #REF! |  | #REF! | #REF! | #REF!
| #REF! | #REF! |  | #REF! | #REF! | #REF!
| #REF! | #REF! |  | #REF! | #REF! | #REF!
SUB TOTAL: | [5 empty] | #REF!
Purpose/Remarks: |  | Materials for the SITIO BADAC, BARANGAY SARAVIA, PUROK SAN FRANCISCO BARANGAY PUROK BAGONG LIPUNAN BARANGAY SAN ISIDRO AND PUROK KAUSWAGAN BARANGAY SARAVIA CITY OF KORONADAL
|  | Requested by: | Certified: As to Existence of Available Appropriation: |  | Approved:
Signature:
Printed Name: |  | ENGR. JOHN JOVI Z. ANGOR | FRANCES EIREEN S. ABRIS-GATACELO,CPA |  | ATTY. ELIORDO U. OGENA
Designation: |  | BDP Program Coordinator | SAO ( Budget Office IV ) OIC Budget Officer |  | City Mayor
Date:
Name of the Procuring Entity |  |  |  | Project Reference Number:
Name of Project:
COMPLETION, RENOVATION AND IMPROVEMENT OF DAY CARE CENTER
Standard Form Number: SF-GOOD-59 |  |  |  | Location of Project:
Revised on July 04, 2022 |  |  |  | SITIO BADAC, BARANGAY SARAVIA, PUROK SAN FRANCISCO BARANGAY NEW PANGASINAN,
Standard Form Title: Purchase Request
PUROK BAGONG LIPUNAN BARANGAY SAN ISIDRO AND PUROK KAUSWAGAN BARANGAY SARAVIA
PURCHASE REQUEST
CITY GOVERNMENT OF KORONADAL
LGU
Department: |  | CMO-BDP |  | PR No.: | Date: February 24,2025
Section: |  |  |  | SAI No.:
Stock | Unit | Item Description |  | QTY. | Unit Cost | Amount
No.
| #REF! | #REF! |  | #REF! | #REF! | #REF!
| #REF! | #REF! |  | #REF! | #REF! | #REF!
| #REF! | #REF! |  | #REF! | #REF! | #REF!
| #REF! | #REF! |  | #REF! | #REF! | #REF!
| #REF! | #REF! |  | #REF! | #REF! | #REF!
| #REF! | #REF! |  | #REF! | #REF! | #REF!
| #REF! | #REF! |  | #REF! | #REF! | #REF!
| #REF! | #REF! |  | #REF! | #REF! | #REF!
| #REF! | #REF! |  | #REF! | #REF! | #REF!
| #REF! | #REF! |  | #REF! | #REF! | #REF!
| #REF! | #REF! |  | #REF! | #REF! | #REF!
| #REF! | #REF! |  | #REF! | #REF! | #REF!
| #REF! | #REF! |  | #REF! | #REF! | #REF!
| #REF! | #REF! |  | #REF! | #REF! | #REF!
| #REF! | #REF! |  | #REF! | #REF! | #REF!
| #REF! | #REF! |  | #REF! | #REF! | #REF!
| #REF! | #REF! |  | #REF! | #REF! | #REF!
| #REF! | #REF! |  | #REF! | #REF! | #REF!
| #REF! | #REF! |  | #REF! | #REF! | #REF!
| #REF! | #REF! |  | #REF! | #REF! | #REF!
| #REF! | #REF! |  | #REF! | #REF! | #REF!
| #REF! | #REF! |  | #REF! | #REF! | #REF!
| #REF! | #REF! |  | #REF! | #REF! | #REF!
| #REF! | #REF! |  | #REF! | #REF! | #REF!
| #REF! | #REF! |  | #REF! | #REF! | #REF!
| #REF! | #REF! |  | #REF! | #REF! | #REF!
| #REF! | #REF! |  | #REF! | #REF! | #REF!
| #REF! | #REF! |  | #REF! | #REF! | #REF!
| #REF! | #REF! |  | #REF! | #REF! | #REF!
| lots | Tarpaulin with wood Frame (8'x8') |  | 1 | 2000 | 2000
NOTHING FOLLOWS
45 CALENDAR DAYS DELIVERY PERIOD
SUB TOTAL: | [5 empty] | #REF!
GRAND TOTAL: | [5 empty] | #REF! | #REF!
Purpose/Remarks: |  | Materials for the SITIO BADAC, BARANGAY SARAVIA, PUROK SAN FRANCISCO BARANGAY PUROK BAGONG LIPUNAN BARANGAY SAN ISIDRO AND PUROK KAUSWAGAN BARANGAY SARAVIA CITY OF KORONADAL
|  | Requested by: | Certified: As to Existence of Available Appropriation: |  | Approved:
Signature:
Printed Name: |  | ENGR. JOHN JOVI Z. ANGOR | FRANCES EIREEN S. ABRIS-GATACELO,CPA |  | ATTY. ELIORDO U. OGENA
Designation: |  | BDP Program Coordinator | SAO ( Budget Office IV ) OIC Budget Officer |  | City Mayor
Date:

## BADAC (hidden)
Republic of the Philippines
Province of South Cotabato | [6 empty] | 44.74%
City of Koronadal | [6 empty] | -0.002
CITY MAYORS OFFICE - BARANGAY DEVELOPMENT PROGRAM
Project: | RENOVATION OF DAY CARE CENTER AT SITIO BADAC BARANGAY SARAVIA
Location:
Project Cost Php: | 400000
PROGRAM OF WORKS
ITEM | SCOPE OF WORKS
I | STRUCTURAL CONCRETE | QUANTITY = | 2.444 | cu.m. |  |  | 0.4 |  | L | W | T |  | VOLUME
[7 empty] | 0.4 |  | 0.6 | 0.6 | 0.1 | 4 | 0.144
Labor | [8 empty] | L | W | T |  | VOLUME
|  |  | NO. OF PERSONS | NO. OF HOURS | RATE PER HOUR | AMOUNT |  |  | 0.25 | 0.25 | 2 | 4 | 0.5
|  | Construction Foreman | 1 | 6 | 615 | 3690 |  |  | L | W | T |  | VOLUME
|  | Skilled Worker ( Carpenter ) | 1 | 6 | 414 | 2484 |  |  | 3 | 6 | 0.1 | 1 | 1.8
|  | Skilled Worker ( Mason ) | 2 | 6 | 390 | 4680
|  | Laborer | 2 | 6 | 341 | 4092
[5 empty] | SUB TOTAL = | 14946 | 0.41941
Materials | [6 empty] | 1
|  |  | QUANTITY | UNITS | UNIT COST | AMOUNT | #REF!
#REF!
|  | Premium Portland Cement ASTM C595 | 24 | bags | 310 | 7440
|  | W. Sand | 10 | cu.m. | 600 | 6000
|  | Gravel 3/4", Crushed | 5 | cu.m. | 1450 | 7250
[5 empty] | SUB TOTAL = | 20690
[5 empty] | DIRECT COST= | 35636
[5 empty] | UNIT COST = | 14581.0147
II | REINFORCE STEEL BAR | QUANTITY = | 137.856 | kgs |  |  | 0.4 |  | VERT
[7 empty] | 0.4 |  | l | PCS | LN.M.
Labor | [8 empty] | 3 | 275 | 825
|  |  | NO. OF PERSONS | NO. OF HOURS | RATE PER HOUR | AMOUNT
|  | Construction Foreman | 1 | 4 | 615 | 2460 |  |  | HOR .BAR
|  | Skilled Worker ( Steel Man ) | 1 | 4 | 390 | 1560 |  |  | 110 | 10 | 1100
|  | Laborer | 2 | 4 | 341 | 2728
[5 empty] | SUB TOTAL = | 6748 | 0.40124 |  | PLANKS
Materials | [6 empty] | 1 |  | l | PCS | LN.M.
|  |  | QUANTITY | UNITS | UNIT COST | AMOUNT | #REF! |  | 4 | 110 | 440
#REF!
|  | 10mm diam x 6m corr. Deform bar | 20 | length | 210 | 4200
|  | 12mm diam x 6m corr. Deform bar | 12 | length | 310 | 3720
|  | Tie Wire # 16 | 10 | kgs | 110 | 1100
|  | Cutting Disc 4" ( Flexiarapid super A 60 U ) | 5 | pcs | 210 | 1050
[5 empty] | SUB TOTAL = | 10070 |  |  |  | 3.2
[5 empty] | DIRECT COST= | 16818
[5 empty] | UNIT COST = | 121.9969
III | FORMWORKS | QUANTITY = | 1 | lumpsum
Labor
|  |  | NO. OF PERSONS | NO. OF HOURS | RATE PER HOUR | AMOUNT
|  | Construction Foreman | 1 | 2 | 615 | 1230
|  | Skilled Worker ( Carpenter ) | 1 | 2 | 414 | 828
|  | Laborer | 1 | 2 | 341 | 682
[5 empty] | SUB TOTAL = | 2740 | 0.21306 |  | 1
Materials
|  |  | QUANTITY | UNITS | UNIT COST | AMOUNT
|  | Coco-lumber ( 2"x3"x12' ) | 120 | bd.ft | 38 | 4560 |  |  | 600
|  | Coco-lumber ( 2"x2"x12' ) | 80 | bd.ft | 38 | 3040 |  |  | 400
|  | Ordinary plywood 10MM 4'X8' | 4 | sht | 714 | 2856 |  |  | 20
|  | Nylon string ( 0.40mm ) | 4 | roll | 68 | 272 |  |  | 20
|  | CWN 4" | 5 | kgs | 94 | 470 |  |  | 25
|  | CWN 3" | 5 | kgs | 94 | 470 |  |  | 25
|  | Tie Wire # 16 | 3.1182 | kgs | 110 | 343.002 | -0.002 |  | 15.591
|  | CWN 1 1/2" | 3 | kgs | 94 | 282 |  |  | 15
|  | Hardware cloth 1/8" | 3 | m | 189 | 567 |  |  | 15
[5 empty] | SUB TOTAL = | 12860.002 | 64300.01
[5 empty] | DIRECT COST= | 15600.002
[5 empty] | UNIT COST = | 15600.002
IV | MASONRY WORKS ( CHB Laying and Plastering ) | QUANTITY = | 24 | sq.m.
Labor
|  |  | NO. OF PERSONS | NO. OF HOURS | RATE PER HOUR | AMOUNT
|  | Construction Foreman | 1 | 7 | 615 | 4305
|  | Skilled Worker ( Mason ) | 2 | 7 | 390 | 5460
|  | Laborer | 3 | 7 | 341 | 7161
[5 empty] | SUB TOTAL = | 16926 | 0.46246
Materials
|  |  | QUANTITY | UNITS | UNIT COST | AMOUNT
|  | CHB 4"x8"x16" | 300 | pcs | 13 | 3900 |  |  | 1500
|  | 10mm diam x 6m corr. Deform bar | 20 | length | 210 | 4200 |  |  | 197 | 5 | 985
|  | Premium Portland Cement ASTM C595 | 90 | bags | 310 | 27900
|  | W. Sand | 1 | cu.m. | 600 | 600
[5 empty] | SUB TOTAL = | 36600 |  |  | 200
[5 empty] | DIRECT COST= | 53526 |  |  |  | 70
[5 empty] | UNIT COST = | 2230.25
V | ROOFING WORKS | QUANTITY = | 18 | sq.m.
Labor
|  |  | NO. OF PERSONS | NO. OF HOURS | RATE PER HOUR | AMOUNT
|  | Construction Foreman | 1 | 5 | 615 | 3075
|  | Skilled Worker ( Tinsmith ) | 1 | 5 | 390 | 1950
|  | Laborer | 3 | 5 | 341 | 5115
[5 empty] | SUB TOTAL = | 10140 | 0.41797
Materials
|  |  | QUANTITY | UNITS | UNIT COST | AMOUNT
0
|  | Pre fabricated Long Span (0.40mm THK) | 18 | sq.m. | 520 | 9360 |  |  | 90
|  | Tek Screw #2 | 200 | pcs | 3 | 600 |  |  | 1000
|  | Cee-Purlins 1.2mmx2"x4"x6m | 7 | length | 650 | 4550 |  |  | 35
|  | Cee Purlins 1.2mmx2"x3"x6m | 12 | length | 550 | 6600 |  |  | 60
|  | Grinding Stone 4" | 5 | pcs | 120 | 600 |  |  | 25
|  | Drill bit 3/16 | 5 | pcs | 110 | 550 |  |  | 25
|  | Welding Rod 6013 | 5 | kgs | 190 | 950 |  |  | 25
|  | Cutting Disc 4" ( Flexiarapid super A 60 U ) | 5 | pcs | 210 | 1050 |  |  | 25
[5 empty] | SUB TOTAL = | 24260
[5 empty] | DIRECT COST= | 34400
[5 empty] | UNIT COST = | 1911.1111
VI | PAINTING WORKS | QUANTITY = | 171 | sq.m.
Labor
|  |  | NO. OF PERSONS | NO. OF HOURS | RATE PER HOUR | AMOUNT
|  | Construction Foreman | 1 | 5 | 615 | 3075
|  | Skilled Worker ( Painter ) | 2 | 5 | 390 | 3900
|  | Laborer | 4 | 5 | 341 | 6820
[5 empty] | SUB TOTAL = | 13795 | 0.3607
Materials
|  |  | QUANTITY | UNITS | UNIT COST | AMOUNT
|  | Skim Coat | 5 | bags | 615 | 3075
|  | Epoxy Primer gray ( Premium quality ) | 5 | gals | 850 | 4250
|  | Semi-Gloss Latex (Raw Sienna) ( Premium quality ) | 10 | gals | 800 | 8000
|  | Flat Latex White ( Premium quality ) | 14 | gals | 810 | 11340
|  | Polytuff with hardener | 8 | qrt | 350 | 2800
|  | Lacquer Thinner ( Mayon ) | 7 | gals | 650 | 4550
|  | Roller Brush #7 with pan | 8 | sets | 250 | 2000
|  | Paint Brush #1 | 8 | pcs | 35 | 280
|  | Paint Brush #2 | 5 | pcs | 45 | 225
|  | Paint Brush #3 | 5 | pcs | 95 | 475
|  | Paint Brush #4 | 5 | pcs | 135 | 675
|  | Baby Roller 4" | 5 | pcs | 65 | 325
|  | Sand Paper #120 | 10 | sheets | 25 | 250
[5 empty] | SUB TOTAL = | 38245 | 191225
[5 empty] | DIRECT COST= | 52040
[5 empty] | UNIT COST = | 304.3275
VII | PLUMBING AND TILE WORKS | QUANTITY = | 1 | l.s.
Labor
|  |  | NO. OF PERSONS | NO. OF HOURS | RATE PER HOUR | AMOUNT
|  | Construction Foreman | 1 | 5 | 615 | 3075
|  | Skilled Worker ( Plumber ) | 1 | 5 | 390 | 1950
|  | Laborer | 2 | 5 | 341 | 3410
[5 empty] | SUB TOTAL = | 8435 | 0.43446
Materials
|  |  | QUANTITY | UNITS | UNIT COST | AMOUNT
|  | Glazed Ceramic Tiles ( 0.60mx0.460m ) | 30 | pcs | 210 | 6300 | 149025.002
|  | Unglazed Ceramic Tiles ( 0.40mx0.40m ) | 18 | pcs | 190 | 3420
|  | Glazed Ceramic Tiles ( 0.40mx0.40m ) | 10 | pcs | 190 | 1900
|  | Tile Grout | 5 | bags | 120 | 600
|  | PVC Pipe 4" S1000 | 2 | lengths | 800 | 1600
|  | PVC Pipe 2" S1000 | 2 | lengths | 280 | 560
|  | PVC Pipe 1/2" S1000 | 2 | lengths | 80 | 160
|  | PVC Elbow 90 deg. 4" | 3 | pcs | 60 | 180
|  | PVC Elbow 45 deg. 4" | 3 | pcs | 50 | 150
|  | PVC WYE Reducer 4"x 2" | 3 | pcs | 105 | 315
|  | PVC Clean out 4" | 3 | pcs | 60 | 180
|  | PVC P - Trap 2" | 2 | pcs | 60 | 120
|  | PVC Elbow 90 deg. 2" | 3 | pcs | 60 | 180
|  | Teflon Tape 3/4 | 5 | rolls | 20 | 100
|  | Stainless Faucet 1/2" | 2 | pcs | 300 | 600
|  | PVC Elbow 90 deg. 2" ( blue ) | 3 | pcs | 60 | 180
|  | PVC Tee 2"x2" (blue) | 3 | pcs | 40 | 120
|  | Solvent Cement (100cc) | 5 | can | 50 | 250
|  | Water Close ( Nation ) | 2 | sets | 1100 | 2200
|  | Stainless Floor Drain 4"x4" | 2 | pcs | 150 | 300
[5 empty] | SUB TOTAL = | 19415 | 97075
[5 empty] | DIRECT COST= | 27850
[5 empty] | UNIT COST = | 27850
VIII | DOORS AND WINDOWS | QUANTITY = | 4 | units
Labor
|  |  | NO. OF PERSONS | NO. OF HOURS | RATE PER HOUR | AMOUNT
|  | Construction Foreman | 1 | 6 | 615 | 3690
|  | Skilled Worker ( Carpenter ) | 1 | 6 | 390 | 2340
|  | Laborer | 2 | 6 | 341 | 4092
[5 empty] | SUB TOTAL = | 10122 | 0.29086
Materials
|  |  | QUANTITY | UNITS | UNIT COST | AMOUNT
|  | Jalousie Windows with fixed Glass and complete accessories 2.45mx1.50m | 2 | set | 7000 | 14000
|  | Awning Window Analoc Frame with complete accessories | 2 | set | 1300 | 2600
|  | 1.00mx2.10m Pre Painted Decorative Wooden Panel Door With Heavy duty Door Knob and Complete accessories | 2 | set | 7500 | 15000
|  | 0.70mx2.10m PVC Door With Heavy duty Door Knob and Complete accessories | 2 | set | 1600 | 3200
0
[5 empty] | SUB TOTAL = | 34800
[5 empty] | DIRECT COST= | 44922
[5 empty] | UNIT COST = | 11230.5
IX | ELECTRICAL WORKS | QUANTITY = | 1 | l.s.
Labor
|  |  | NO. OF PERSONS | NO. OF HOURS | RATE PER HOUR | AMOUNT
|  | Construction Foreman | 1 | 3 | 615 | 1845
|  | Skilled Worker ( Electrician ) | 1 | 3 | 390 | 1170
[5 empty] | SUB TOTAL = | 3015 | 0.18797
Materials
|  |  | QUANTITY | UNITS | UNIT COST | AMOUNT
|  | THHN Wire #2mm | 1 | box | 2200 | 2200
|  | THHN Wire #3.5mm | 1 | box | 3200 | 3200
|  | THHN Wire #8mm | 10 | meter | 70 | 700
|  | Flexible Hose 1/2 | 2 | roll | 800 | 1600
|  | PVC Pipe 1/2" S1000 Orange | 5 | length | 78 | 390
|  | Utility Box | 5 | pcs | 55 | 275
|  | Junction Box | 5 | pcs | 55 | 275
|  | Convenience Outlet 2 Gang Flash Type | 3 | pcs | 150 | 450
|  | Switch Flash Type 3 Gang | 3 | pcs | 220 | 660
|  | Switch Flash Type 2 Gang | 2 | pcs | 200 | 400
|  | Switch Flash Type 1 Gang | 2 | pcs | 180 | 360
|  | Flexible Connector 1/2 | 10 | pcs | 150 | 1500
|  | Electrical Tape Big | 10 | pcs | 55 | 550
|  | Receptacle Outlet | 10 | pcs | 40 | 400
|  | Led Tube 18Watts with Housing | 6 | sets | 355 | 2130
|  | Led Bulb 9 Watts | 3 | sets | 270 | 810
|  | Entrance Cap 1/2 | 1 | sets | 45 | 45 | 63860
|  | Straight Connector 1/2 | 1 | sets | 35 | 35
|  | PVC Elbow 90 Degree 1/2 Orange ( Long Bend ) | 2 | sets | 30 | 60
[5 empty] | SUB TOTAL = | 16040 | 80200
[5 empty] | DIRECT COST= | 19055
[5 empty] | UNIT COST = | 19055
[9 empty] | 44.74% | 124362.0009
X | BILLBOARD | QUANTITY = | 1 | unit
Labor
|  |  | NO. OF PERSONS | NO. OF HOURS | RATE PER HOUR | AMOUNT
|  | Skilled Worker ( Carpenter ) | 1 | 1.2 | 414 | 496.8
|  | Laborer | 1 | 1.2 | 341 | 409.2
[5 empty] | SUB TOTAL = | 906 | 0.453
Materials
|  |  | QUANTITY | UNITS | UNIT COST | AMOUNT
|  | Tarpaulin with wood Frame (8'x8') | 1 | lots | 2000 | 2000
[5 empty] | SUB TOTAL = | 2000
[5 empty] | DIRECT COST= | 2906
[5 empty] | UNIT COST = | 2906 |  |  | LABOR % | AMOUNT
44.74%
XI | CEILING WORKS | QUANTITY = | 99 | sq.m.
Labor
|  |  | NO. OF PERSONS | NO. OF HOURS | RATE PER HOUR | AMOUNT
|  | Construction Foreman | 1 | 6.5 | 615 | 3997.5
|  | Skilled Worker ( Carpenter) | 2 | 6.5 | 390 | 5070
|  | Laborer | 4 | 6.5 | 341 | 8866
[5 empty] | SUB TOTAL = | 17933.5 | 0.48865
Materials
|  |  | QUANTITY | UNITS | UNIT COST | AMOUNT
|  | Cement Board 4.5mm x 4 x 8 | 40 | sheet | 600 | 24000
|  | Metal Furring Double | 35 | length | 130 | 4550
|  | Carrying Channel | 34 | length | 150 | 5100
|  | W. Clip | 250 | pcs | 7 | 1750
|  | Blind Rivets 1/8" x 1/2" | 2 | box | 500 | 1000
|  | Concrete Nails #1 | 2 | kgs | 150 | 300
[5 empty] | SUB TOTAL = | 36700 | 183500
[5 empty] | DIRECT COST= | 54633.5
[5 empty] | UNIT COST = | 551.8535
XII | STEEL WORKS | QUANTITY = | 1 | lot
Labor
|  |  | NO. OF PERSONS | NO. OF HOURS | RATE PER HOUR | AMOUNT
|  | Construction Foreman | 1 | 6.5 | 615 | 3997.5
|  | Skilled Worker ( Welder) | 2 | 6.5 | 390 | 5070
|  | Laborer | 4 | 6.5 | 341 | 8866
[5 empty] | SUB TOTAL = | 17933.5 | 0.72664
Materials
|  |  | QUANTITY | UNITS | UNIT COST | AMOUNT
|  | GI Pipe 1.5" Schd. 40 | 4 | length | 1400 | 5600
|  | Welding Rod 6013 | 10 | kgs | 190 | 1900
|  | Angle Bar 1"x1"x5mm | 15 | length | 210 | 3150
|  | Cutting Disc 4" ( Flexiarapid super A 60 U ) | 7 | pcs | 690 | 4830
|  | Steel Matting 4.5mm | 4 | sheet | 750 | 3000
|  | GI Pipe 3" Schd. 40 | 2 | length | 3100 | 6200
[5 empty] | SUB TOTAL = | 24680 | 123400
[5 empty] | DIRECT COST= | 42613.5
[5 empty] | UNIT COST = | 42613.5
[5 empty] | MATERIALS = | 276360.002
[5 empty] | LABOR = | 123640 | 722.0009 |  | #REF!
[5 empty] | TOTAL AMOUNT = | 400000.002 | -0.002 | 400000.002
TOTAL LABOR
400000.002
PREPARED BY: |  | CHECKED BY: | REVIEWED BY:
| ARMENIO F. CARBON | ENGR. JOHN CHRISTIAN A. DIVINAGRACIA |  | ENGR. JOHN JOVI Z. ANGOR
| ENGINEERING ASSITANT | ENGINEER - I |  | BDP COORDINATOR
RECOMMENDING APPROVAL |  | APPRVED BY:
| ENGR. RUEL C. TIANCHON, REA, REB |  | ATTY. ELIORDO U. OGENA
| CITY ENGINEER |  | CITY MAYOR

## SAN FRAN BO4 (hidden)
Republic of the Philippines
Province of South Cotabato | [6 empty] | 45.16%
City of Koronadal | [6 empty] | -0.003
CITY MAYORS OFFICE - BARANGAY DEVELOPMENT PROGRAM
Project: | IMPROVEMENT OF DAY CARE CENTER AT PUROK SAN FRANCISCO BARANGAY SITE BARANGAY NEW PANGASINAN
Location:
Project Cost Php: | 400000
PROGRAM OF WORKS
ITEM | SCOPE OF WORKS
I | STRUCTURAL CONCRETE | QUANTITY = | 9.644 | cu.m. |  |  | 0.4 |  | L | W | T |  | VOLUME
[7 empty] | 0.4 |  | 0.6 | 0.6 | 0.1 | 4 | 0.144
Labor | [8 empty] | L | W | T |  | VOLUME
|  |  | NO. OF PERSONS | NO. OF HOURS | RATE PER HOUR | AMOUNT |  |  | 0.25 | 0.25 | 2 | 4 | 0.5
|  | Construction Foreman | 1 | 6 | 615 | 3690 |  |  | L | W | T |  | VOLUME
|  | Skilled Worker ( Carpenter ) | 1 | 6 | 414 | 2484 |  |  | 3 | 6 | 0.1 | 1 | 1.8
|  | Skilled Worker ( Mason ) | 3 | 6 | 390 | 7020
|  | Laborer | 5 | 6 | 341 | 10230
[5 empty] | SUB TOTAL = | 23424 | 0.36805
Materials | [6 empty] | 1
|  |  | QUANTITY | UNITS | UNIT COST | AMOUNT | #REF!
#REF!
|  | Premium Portland Cement ASTM C595 | 87 | bags | 310 | 26970
|  | W. Sand | 10 | cu.m. | 600 | 6000
|  | Gravel 3/4", Crushed | 5 | cu.m. | 1450 | 7250
[5 empty] | SUB TOTAL = | 40220
[5 empty] | DIRECT COST= | 63644
[5 empty] | UNIT COST = | 6599.3364
II | REINFORCE STEEL BAR | QUANTITY = | 30.712 | kgs |  |  | 0.4 |  | VERT
[7 empty] | 0.4 |  | l | PCS | LN.M.
Labor | [8 empty] | 3 | 275 | 825
|  |  | NO. OF PERSONS | NO. OF HOURS | RATE PER HOUR | AMOUNT
|  | Construction Foreman | 1 | 6 | 615 | 3690 |  |  | HOR .BAR
|  | Skilled Worker ( Steel Man ) | 2 | 6 | 390 | 4680 |  |  | 110 | 10 | 1100
|  | Laborer | 3 | 6 | 341 | 6138
[5 empty] | SUB TOTAL = | 14508 | 0.53323 |  | PLANKS
Materials | [6 empty] | 1 |  | l | PCS | LN.M.
|  |  | QUANTITY | UNITS | UNIT COST | AMOUNT | #REF! |  | 4 | 110 | 440
#REF!
|  | 10mm diam x 6m corr. Deform bar | 34 | length | 210 | 7140
|  | 12mm diam x 6m corr. Deform bar | 11 | length | 310 | 3410
|  | Tie Wire # 16 | 10 | pcs | 110 | 1100
|  | Cutting Disc 4" ( Flexiarapid super A 60 U ) | 5 | pcs | 210 | 1050
[5 empty] | SUB TOTAL = | 12700 |  |  |  | 3.2
[5 empty] | DIRECT COST= | 27208
[5 empty] | UNIT COST = | 885.9078
III | FORMWORKS | QUANTITY = | 1 | lumpsum
Labor
|  |  | NO. OF PERSONS | NO. OF HOURS | RATE PER HOUR | AMOUNT
|  | Construction Foreman | 1 | 4 | 615 | 2460
|  | Skilled Worker ( Carpenter ) | 1 | 4 | 414 | 1656
|  | Laborer | 1 | 4 | 341 | 1364
[5 empty] | SUB TOTAL = | 5480 | 0.4232 |  | 1
Materials
|  |  | QUANTITY | UNITS | UNIT COST | AMOUNT
|  | Coco-lumber ( 2"x3"x12' ) | 120 | bd.ft | 38 | 4560 |  |  | 600
|  | Coco-lumber ( 2"x2"x12' ) | 80 | bd.ft | 38 | 3040 |  |  | 400
|  | Ordinary plywood 10MM 4'X8' | 4 | sht | 714 | 2856 |  |  | 20
|  | Nylon string ( 0.40mm ) | 4 | roll | 68 | 272 |  |  | 20
|  | CWN 4" | 5 | kgs | 94 | 470 |  |  | 25
|  | CWN 3" | 5 | kgs | 94 | 470 |  |  | 25
|  | Tie Wire # 16 | 3.9273 | kgs | 110 | 432.003 | -0.003 |  | 19.6365
|  | CWN 1 1/2" | 3 | kgs | 94 | 282 |  |  | 15
|  | Hardware cloth 1/8" | 3 | m | 189 | 567 |  |  | 15
[5 empty] | SUB TOTAL = | 12949.003 | 64745.015
[5 empty] | DIRECT COST= | 18429.003
[5 empty] | UNIT COST = | 18429.003
IV | MASONRY WORKS ( CHB Laying and Plastering ) | QUANTITY = | 24 | sq.m.
Labor
|  |  | NO. OF PERSONS | NO. OF HOURS | RATE PER HOUR | AMOUNT
|  | Construction Foreman | 1 | 7 | 615 | 4305
|  | Skilled Worker ( Mason ) | 2 | 7 | 390 | 5460
|  | Laborer | 3 | 7 | 341 | 7161
[5 empty] | SUB TOTAL = | 16926 | 0.46246
Materials
|  |  | QUANTITY | UNITS | UNIT COST | AMOUNT
|  | CHB 4"x8"x16" | 300 | pcs | 13 | 3900 |  |  | 1500
|  | 10mm diam x 6m corr. Deform bar | 20 | length | 210 | 4200 |  |  | 197 | 5 | 985
|  | Premium Portland Cement ASTM C595 | 90 | bags | 310 | 27900
|  | W. Sand | 1 | cu.m. | 600 | 600
[5 empty] | SUB TOTAL = | 36600 |  |  | 200
[5 empty] | DIRECT COST= | 53526 |  |  |  | 70
[5 empty] | UNIT COST = | 2230.25
V | ROOFING WORKS | QUANTITY = | 18 | sq.m.
Labor
|  |  | NO. OF PERSONS | NO. OF HOURS | RATE PER HOUR | AMOUNT
|  | Construction Foreman | 1 | 5 | 615 | 3075
|  | Skilled Worker ( Tinsmith ) | 1 | 5 | 390 | 1950
|  | Laborer | 3 | 5 | 341 | 5115
[5 empty] | SUB TOTAL = | 10140 | 0.41797
Materials
|  |  | QUANTITY | UNITS | UNIT COST | AMOUNT
0
|  | Pre fabricated Long Span (0.40mm THK) | 18 | sq.m. | 520 | 9360 |  |  | 90
|  | Tek Screw #2 | 200 | pcs | 3 | 600 |  |  | 1000
|  | Cee-Purlins 1.2mmx2"x4"x6m | 7 | length | 650 | 4550 |  |  | 35
|  | Cee Purlins 1.2mmx2"x3"x6m | 12 | length | 550 | 6600 |  |  | 60
|  | Grinding Stone 4" | 5 | pcs | 120 | 600 |  |  | 25
|  | Drill bit 3/16 | 5 | pcs | 110 | 550 |  |  | 25
|  | Welding Rod 6013 | 5 | kgs | 190 | 950 |  |  | 25
|  | Cutting Disc 4" ( Flexiarapid super A 60 U ) | 5 | pcs | 210 | 1050 |  |  | 25
[5 empty] | SUB TOTAL = | 24260
[5 empty] | DIRECT COST= | 34400
[5 empty] | UNIT COST = | 1911.1111
VI | PAINTING WORKS | QUANTITY = | 171 | sq.m.
Labor
|  |  | NO. OF PERSONS | NO. OF HOURS | RATE PER HOUR | AMOUNT
|  | Construction Foreman | 1 | 5 | 615 | 3075
|  | Skilled Worker ( Painter ) | 3 | 5 | 390 | 5850
|  | Laborer | 5 | 5 | 341 | 8525
[5 empty] | SUB TOTAL = | 17450 | 0.31797
Materials
|  |  | QUANTITY | UNITS | UNIT COST | AMOUNT
|  | Skim Coat | 10 | bags | 615 | 6150
|  | Epoxy Primer gray ( Premium quality ) | 5 | gals | 850 | 4250
|  | Semi-Gloss Latex (Raw Sienna) ( Premium quality ) | 20 | gals | 800 | 16000
|  | Flat Latex White ( Premium quality ) | 20 | gals | 810 | 16200
|  | Polytuff with hardener | 10 | qrt | 350 | 3500
|  | Lacquer Thinner ( Mayon ) | 7 | gals | 650 | 4550
|  | Roller Brush #7 with pan | 8 | sets | 250 | 2000
|  | Paint Brush #1 | 8 | pcs | 35 | 280
|  | Paint Brush #2 | 5 | pcs | 45 | 225
|  | Paint Brush #3 | 5 | pcs | 95 | 475
|  | Paint Brush #4 | 5 | pcs | 135 | 675
|  | Baby Roller 4" | 5 | pcs | 65 | 325
|  | Sand Paper #120 | 10 | sheets | 25 | 250
[5 empty] | SUB TOTAL = | 54880 | 274400
[5 empty] | DIRECT COST= | 72330
[5 empty] | UNIT COST = | 422.9825
VII | PLUMBING AND TILE WORKS | QUANTITY = | 1 | l.s.
Labor
|  |  | NO. OF PERSONS | NO. OF HOURS | RATE PER HOUR | AMOUNT
|  | Construction Foreman | 1 | 5 | 615 | 3075
|  | Skilled Worker ( Plumber ) | 1 | 5 | 390 | 1950
|  | Laborer | 2 | 5 | 341 | 3410
[5 empty] | SUB TOTAL = | 8435 | 0.43446
Materials
|  |  | QUANTITY | UNITS | UNIT COST | AMOUNT
|  | Glazed Ceramic Tiles ( 0.60mx0.460m ) | 30 | pcs | 210 | 6300
|  | Unglazed Ceramic Tiles ( 0.40mx0.40m ) | 18 | pcs | 190 | 3420
|  | Glazed Ceramic Tiles ( 0.40mx0.40m ) | 10 | pcs | 190 | 1900
|  | Tile Grout | 5 | bags | 120 | 600
|  | PVC Pipe 4" S1000 | 2 | lengths | 800 | 1600
|  | PVC Pipe 2" S1000 | 2 | lengths | 280 | 560
|  | PVC Pipe 1/2" S1000 | 2 | lengths | 80 | 160
|  | PVC Elbow 90 deg. 4" | 3 | pcs | 60 | 180
|  | PVC Elbow 45 deg. 4" | 3 | pcs | 50 | 150
|  | PVC WYE Reducer 4"x 2" | 3 | pcs | 105 | 315
|  | PVC Clean out 4" | 3 | pcs | 60 | 180
|  | PVC P - Trap 2" | 2 | pcs | 60 | 120
|  | PVC Elbow 90 deg. 2" | 3 | pcs | 60 | 180
|  | Teflon Tape 3/4 | 5 | rolls | 20 | 100
|  | Stainless Faucet 1/2" | 2 | pcs | 300 | 600
|  | PVC Elbow 90 deg. 2" ( blue ) | 3 | pcs | 60 | 180
|  | PVC Tee 2"x2" (blue) | 3 | pcs | 40 | 120
|  | Solvent Cement (100cc) | 5 | can | 50 | 250
|  | Water Close ( Nation ) | 2 | sets | 1100 | 2200
|  | Stainless Floor Drain 4"x4" | 2 | pcs | 150 | 300
[5 empty] | SUB TOTAL = | 19415 | 97075
[5 empty] | DIRECT COST= | 27850
[5 empty] | UNIT COST = | 27850
VIII | DOORS AND WINDOWS | QUANTITY = | 4 | units
Labor
|  |  | NO. OF PERSONS | NO. OF HOURS | RATE PER HOUR | AMOUNT
|  | Construction Foreman | 1 | 5 | 615 | 3075
|  | Skilled Worker ( Carpenter ) | 1 | 5 | 390 | 1950
|  | Laborer | 2 | 5 | 341 | 3410
[5 empty] | SUB TOTAL = | 8435 | 0.42601
Materials
|  |  | QUANTITY | UNITS | UNIT COST | AMOUNT
|  | Jalousie Windows with fixed Glass and complete accessories 2.45mx1.50m | 2 | set | 7000 | 14000
|  | Awning Window Analoc Frame with complete accessories | 2 | set | 1300 | 2600
|  | 0.70mx2.10m PVC Door With Heavy duty Door Knob and Complete accessories | 2 | set | 1600 | 3200
0
[5 empty] | SUB TOTAL = | 19800
[5 empty] | DIRECT COST= | 28235
[5 empty] | UNIT COST = | 7058.75
IX | ELECTRICAL WORKS | QUANTITY = | 1 | l.s.
Labor
|  |  | NO. OF PERSONS | NO. OF HOURS | RATE PER HOUR | AMOUNT
|  | Construction Foreman | 1 | 3 | 615 | 1845
|  | Skilled Worker ( Electrician ) | 1 | 3 | 390 | 1170
[5 empty] | SUB TOTAL = | 3015 | 0.18797
Materials
|  |  | QUANTITY | UNITS | UNIT COST | AMOUNT
|  | THHN Wire #2mm | 1 | box | 2200 | 2200
|  | THHN Wire #3.5mm | 1 | box | 3200 | 3200
|  | THHN Wire #8mm | 10 | meter | 70 | 700
|  | Flexible Hose 1/2 | 2 | roll | 800 | 1600
|  | PVC Pipe 1/2" S1000 Orange | 5 | length | 78 | 390
|  | Utility Box | 5 | pcs | 55 | 275
|  | Junction Box | 5 | pcs | 55 | 275
|  | Convenience Outlet 2 Gang Flash Type | 3 | pcs | 150 | 450
|  | Switch Flash Type 3 Gang | 3 | pcs | 220 | 660
|  | Switch Flash Type 2 Gang | 2 | pcs | 200 | 400
|  | Switch Flash Type 1 Gang | 2 | pcs | 180 | 360
|  | Flexible Connector 1/2 | 10 | pcs | 150 | 1500
|  | Electrical Tape Big | 10 | pcs | 55 | 550
|  | Receptacle Outlet | 10 | pcs | 40 | 400
|  | Led Tube 18Watts with Housing | 6 | sets | 355 | 2130
|  | Led Bulb 9 Watts | 3 | sets | 270 | 810
|  | Entrance Cap 1/2 | 1 | sets | 45 | 45
|  | Straight Connector 1/2 | 1 | sets | 35 | 35
|  | PVC Elbow 90 Degree 1/2 Orange ( Long Bend ) | 2 | sets | 30 | 60
[5 empty] | SUB TOTAL = | 16040 | 80200
[5 empty] | DIRECT COST= | 19055
[5 empty] | UNIT COST = | 19055
[9 empty] | 45.16% | 124003.8014
X | BILLBOARD | QUANTITY = | 1 | unit
Labor
|  |  | NO. OF PERSONS | NO. OF HOURS | RATE PER HOUR | AMOUNT
|  | Skilled Worker ( Carpenter ) | 1 | 1.2 | 414 | 496.8
|  | Laborer | 1 | 1.2 | 341 | 409.2
[5 empty] | SUB TOTAL = | 906 | 0.453
Materials
|  |  | QUANTITY | UNITS | UNIT COST | AMOUNT
|  | Tarpaulin with wood Frame (8'x8') | 1 | lots | 2000 | 2000
[5 empty] | SUB TOTAL = | 2000
[5 empty] | DIRECT COST= | 2906
[5 empty] | UNIT COST = | 2906 |  |  | LABOR % | AMOUNT
45.16%
XI | CEILING WORKS | QUANTITY = | 99 | sq.m.
Labor
|  |  | NO. OF PERSONS | NO. OF HOURS | RATE PER HOUR | AMOUNT
|  | Construction Foreman | 1 | 6.5 | 615 | 3997.5
|  | Skilled Worker ( Carpenter) | 2 | 6.5 | 390 | 5070
|  | Laborer | 3 | 6.5 | 341 | 6649.5
[5 empty] | SUB TOTAL = | 15717 | 0.42826
Materials
|  |  | QUANTITY | UNITS | UNIT COST | AMOUNT
|  | Cement Board 4.5mm x 4 x 8 | 40 | sheet | 600 | 24000
|  | Metal Furring Double | 35 | length | 130 | 4550
|  | Carrying Channel | 34 | length | 150 | 5100
|  | W. Clip | 250 | pcs | 7 | 1750
|  | Blind Rivets 1/8" x 1/2" | 2 | box | 500 | 1000
|  | Concrete Nails #1 | 2 | kgs | 150 | 300
[5 empty] | SUB TOTAL = | 36700 | 183500
[5 empty] | DIRECT COST= | 52417
[5 empty] | UNIT COST = | 529.4646
[5 empty] | MATERIALS = | 275564.003
[5 empty] | LABOR = | 124436 | -432.1986 |  | #REF!
[5 empty] | TOTAL AMOUNT = | 400000.003 | -0.003 | 400000.003
TOTAL LABOR
#REF!
PREPARED BY: |  | CHECKED BY: | REVIEWED BY:
| ARMENIO F. CARBON | ENGR. JOHN CHRISTIAN A. DIVINAGRACIA |  | ENGR. JOHN JOVI Z. ANGOR
| ENGINEERING ASSITANT | ENGINEER - I |  | BDP COORDINATOR
RECOMMENDING APPROVAL |  | APPRVED BY:
| ENGR. RUEL C. TIANCHON, REA, REB |  | ATTY. ELIORDO U. OGENA
| CITY ENGINEER |  | CITY MAYOR

## BAGONG LIP. (hidden)
Republic of the Philippines
Province of South Cotabato | [6 empty] | 46.81%
City of Koronadal | [6 empty] | -5719.762
CITY MAYORS OFFICE - BARANGAY DEVELOPMENT PROGRAM
Project: | RENOVATION OF DAY CARE CENTER AT BAGONG LIPUNAN BARANGAY SAN ISIDRO
Location:
Project Cost Php: | 400000
PROGRAM OF WORKS
ITEM | SCOPE OF WORKS
I | STRUCTURAL CONCRETE | QUANTITY = | 2.444 | cu.m. |  |  | 0.4 |  | L | W | T |  | VOLUME
[7 empty] | 0.4 |  | 0.6 | 0.6 | 0.1 | 4 | 0.144
Labor | [8 empty] | L | W | T |  | VOLUME
|  |  | NO. OF PERSONS | NO. OF HOURS | RATE PER HOUR | AMOUNT |  |  | 0.25 | 0.25 | 2 | 4 | 0.5
|  | Construction Foreman | 1 | 6 | 718 | 4308 |  |  | L | W | T |  | VOLUME
|  | Skilled Worker ( Carpenter ) | 1 | 6 | 528.8 | 3172.8 |  |  | 3 | 6 | 0.1 | 1 | 1.8
|  | Skilled Worker ( Mason ) | 2 | 6 | 490.72 | 5888.64
|  | Laborer | 2 | 6 | 442.5 | 5310
[5 empty] | SUB TOTAL = | 18679.44 | 0.47447
Materials | [6 empty] | 1
|  |  | QUANTITY | UNITS | UNIT COST | AMOUNT | #REF!
#REF!
|  | Premium Portland Cement ASTM C595 | 24 | bags | 310 | 7440
|  | W. Sand | 10 | cu.m. | 600 | 6000
|  | Gravel 3/4", Crushed | 5 | cu.m. | 1450 | 7250
[5 empty] | SUB TOTAL = | 20690
[5 empty] | DIRECT COST= | 39369.44
[5 empty] | UNIT COST = | 16108.6088
II | REINFORCE STEEL BAR | QUANTITY = | 1456.84 | kgs |  |  | 0.4 |  | VERT
[7 empty] | 0.4 |  | l | PCS | LN.M.
Labor | [8 empty] | 3 | 275 | 825
|  |  | NO. OF PERSONS | NO. OF HOURS | RATE PER HOUR | AMOUNT
|  | Construction Foreman | 1 | 4 | 718 | 2872 |  |  | HOR .BAR
|  | Skilled Worker ( Steel Man ) | 1 | 4 | 490.72 | 1962.88 |  |  | 110 | 10 | 1100
|  | Laborer | 2 | 4 | 442.5 | 3540
[5 empty] | SUB TOTAL = | 8374.88 | 0.45405 |  | PLANKS
Materials | [6 empty] | 1 |  | l | PCS | LN.M.
|  |  | QUANTITY | UNITS | UNIT COST | AMOUNT | #REF! |  | 4 | 110 | 440
#REF!
|  | 10mm diam x 6m corr. Deform bar | 20 | length | 210 | 4200
|  | 12mm diam x 6m corr. Deform bar | 12 | length | 310 | 3720
|  | Tie Wire # 16 | 10 | pcs | 110 | 1100
|  | Cutting Disc 4" ( Flexiarapid super A 60 U ) | 5 | pcs | 210 | 1050
[5 empty] | SUB TOTAL = | 10070 |  |  |  | 3.2
[5 empty] | DIRECT COST= | 18444.88
[5 empty] | UNIT COST = | 12.6609
III | FORMWORKS | QUANTITY = | 1 | lumpsum
Labor
|  |  | NO. OF PERSONS | NO. OF HOURS | RATE PER HOUR | AMOUNT
|  | Construction Foreman | 1 | 2 | 718 | 1436
|  | Skilled Worker ( Carpenter ) | 1 | 2 | 490.72 | 981.44
|  | Laborer | 1 | 2 | 341 | 682
[5 empty] | SUB TOTAL = | 3099.44 | 0.24101 |  | 1
Materials
|  |  | QUANTITY | UNITS | UNIT COST | AMOUNT
|  | Coco-lumber ( 2"x3"x12' ) | 120 | bd.ft | 38 | 4560 |  |  | 600
|  | Coco-lumber ( 2"x2"x12' ) | 80 | bd.ft | 38 | 3040 |  |  | 400
|  | Ordinary plywood 10MM 4'X8' | 4 | sht | 714 | 2856 |  |  | 20
|  | Nylon string ( 0.40mm ) | 4 | roll | 68 | 272 |  |  | 20
|  | CWN 4" | 5 | kgs | 94 | 470 |  |  | 25
|  | CWN 3" | 5 | kgs | 94 | 470 |  |  | 25
|  | Tie Wire # 16 | 3.1182 | kgs | 110 | 343.002 | -5719.762 |  | 15.591
|  | CWN 1 1/2" | 3 | kgs | 94 | 282 |  |  | 15
|  | Hardware cloth 1/8" | 3 | m | 189 | 567 |  |  | 15
[5 empty] | SUB TOTAL = | 12860.002 | 64300.01
[5 empty] | DIRECT COST= | 15959.442
[5 empty] | UNIT COST = | 15959.442
IV | MASONRY WORKS ( CHB Laying and Plastering ) | QUANTITY = | 24 | sq.m.
Labor
|  |  | NO. OF PERSONS | NO. OF HOURS | RATE PER HOUR | AMOUNT
|  | Construction Foreman | 1 | 7 | 615 | 4305
|  | Skilled Worker ( Mason ) | 2 | 7 | 390 | 5460
|  | Laborer | 3 | 7 | 341 | 7161
[5 empty] | SUB TOTAL = | 16926 | 0.46246
Materials
|  |  | QUANTITY | UNITS | UNIT COST | AMOUNT
|  | CHB 4"x8"x16" | 300 | pcs | 13 | 3900 |  |  | 1500
|  | 10mm diam x 6m corr. Deform bar | 20 | length | 210 | 4200 |  |  | 197 | 5 | 985
|  | Premium Portland Cement ASTM C595 | 90 | bags | 310 | 27900
|  | W. Sand | 1 | cu.m. | 600 | 600
[5 empty] | SUB TOTAL = | 36600 |  |  | 200
[5 empty] | DIRECT COST= | 53526 |  |  |  | 70
[5 empty] | UNIT COST = | 2230.25
V | ROOFING WORKS | QUANTITY = | 18 | sq.m.
Labor
|  |  | NO. OF PERSONS | NO. OF HOURS | RATE PER HOUR | AMOUNT
|  | Construction Foreman | 1 | 5 | 615 | 3075
|  | Skilled Worker ( Tinsmith ) | 1 | 5 | 390 | 1950
|  | Laborer | 3 | 5 | 341 | 5115
[5 empty] | SUB TOTAL = | 10140 | 0.41797
Materials
|  |  | QUANTITY | UNITS | UNIT COST | AMOUNT
0
|  | Pre fabricated Long Span (0.40mm THK) | 18 | sq.m. | 520 | 9360 |  |  | 90
|  | Tek Screw #2 | 200 | pcs | 3 | 600 |  |  | 1000
|  | Cee-Purlins 1.2mmx2"x4"x6m | 7 | length | 650 | 4550 |  |  | 35
|  | Cee Purlins 1.2mmx2"x3"x6m | 12 | length | 550 | 6600 |  |  | 60
|  | Grinding Stone 4" | 5 | pcs | 120 | 600 |  |  | 25
|  | Drill bit 3/16 | 5 | pcs | 110 | 550 |  |  | 25
|  | Welding Rod 6013 | 5 | kgs | 190 | 950 |  |  | 25
|  | Cutting Disc 4" ( Flexiarapid super A 60 U ) | 5 | pcs | 210 | 1050 |  |  | 25
[5 empty] | SUB TOTAL = | 24260
[5 empty] | DIRECT COST= | 34400
[5 empty] | UNIT COST = | 1911.1111
VI | PAINTING WORKS | QUANTITY = | 171 | sq.m.
Labor
|  |  | NO. OF PERSONS | NO. OF HOURS | RATE PER HOUR | AMOUNT
|  | Construction Foreman | 1 | 5 | 615 | 3075
|  | Skilled Worker ( Painter ) | 2 | 5 | 390 | 3900
|  | Laborer | 4 | 5 | 341 | 6820
[5 empty] | SUB TOTAL = | 13795 | 0.3607
Materials
|  |  | QUANTITY | UNITS | UNIT COST | AMOUNT
|  | Skim Coat | 5 | bags | 615 | 3075
|  | Epoxy Primer gray ( Premium quality ) | 5 | gals | 850 | 4250
|  | Semi-Gloss Latex (Raw Sienna) ( Premium quality ) | 10 | gals | 800 | 8000
|  | Flat Latex White ( Premium quality ) | 14 | gals | 810 | 11340
|  | Polytuff with hardener | 8 | qrt | 350 | 2800
|  | Lacquer Thinner ( Mayon ) | 7 | gals | 650 | 4550
|  | Roller Brush #7 with pan | 8 | sets | 250 | 2000
|  | Paint Brush #1 | 8 | pcs | 35 | 280
|  | Paint Brush #2 | 5 | pcs | 45 | 225
|  | Paint Brush #3 | 5 | pcs | 95 | 475
|  | Paint Brush #4 | 5 | pcs | 135 | 675
|  | Baby Roller 4" | 5 | pcs | 65 | 325
|  | Sand Paper #120 | 10 | sheets | 25 | 250
[5 empty] | SUB TOTAL = | 38245 | 191225
[5 empty] | DIRECT COST= | 52040
[5 empty] | UNIT COST = | 304.3275
VII | PLUMBING AND TILE WORKS | QUANTITY = | 1 | l.s.
Labor
|  |  | NO. OF PERSONS | NO. OF HOURS | RATE PER HOUR | AMOUNT
|  | Construction Foreman | 1 | 5 | 615 | 3075
|  | Skilled Worker ( Plumber ) | 1 | 5 | 390 | 1950
|  | Laborer | 2 | 5 | 341 | 3410
[5 empty] | SUB TOTAL = | 8435 | 0.43446
Materials
|  |  | QUANTITY | UNITS | UNIT COST | AMOUNT
|  | Glazed Ceramic Tiles ( 0.60mx0.460m ) | 30 | pcs | 210 | 6300
|  | Unglazed Ceramic Tiles ( 0.40mx0.40m ) | 18 | pcs | 190 | 3420
|  | Glazed Ceramic Tiles ( 0.40mx0.40m ) | 10 | pcs | 190 | 1900
|  | Tile Grout | 5 | bags | 120 | 600
|  | PVC Pipe 4" S1000 | 2 | lengths | 800 | 1600
|  | PVC Pipe 2" S1000 | 2 | lengths | 280 | 560
|  | PVC Pipe 1/2" S1000 | 2 | lengths | 80 | 160
|  | PVC Elbow 90 deg. 4" | 3 | pcs | 60 | 180
|  | PVC Elbow 45 deg. 4" | 3 | pcs | 50 | 150
|  | PVC WYE Reducer 4"x 2" | 3 | pcs | 105 | 315
|  | PVC Clean out 4" | 3 | pcs | 60 | 180
|  | PVC P - Trap 2" | 2 | pcs | 60 | 120
|  | PVC Elbow 90 deg. 2" | 3 | pcs | 60 | 180
|  | Teflon Tape 3/4 | 5 | rolls | 20 | 100
|  | Stainless Faucet 1/2" | 2 | pcs | 300 | 600
|  | PVC Elbow 90 deg. 2" ( blue ) | 3 | pcs | 60 | 180
|  | PVC Tee 2"x2" (blue) | 3 | pcs | 40 | 120
|  | Solvent Cement (100cc) | 5 | can | 50 | 250
|  | Water Close ( Nation ) | 2 | sets | 1100 | 2200
|  | Stainless Floor Drain 4"x4" | 2 | pcs | 150 | 300
[5 empty] | SUB TOTAL = | 19415 | 97075
[5 empty] | DIRECT COST= | 27850
[5 empty] | UNIT COST = | 27850
VIII | DOORS AND WINDOWS | QUANTITY = | 4 | units
Labor
|  |  | NO. OF PERSONS | NO. OF HOURS | RATE PER HOUR | AMOUNT
|  | Construction Foreman | 1 | 6 | 615 | 3690
|  | Skilled Worker ( Carpenter ) | 1 | 6 | 390 | 2340
|  | Laborer | 2 | 6 | 341 | 4092
[5 empty] | SUB TOTAL = | 10122 | 0.29086
Materials
|  |  | QUANTITY | UNITS | UNIT COST | AMOUNT
|  | Jalousie Windows with fixed Glass and complete accessories 2.45mx1.50m | 2 | set | 7000 | 14000
|  | Awning Window Analoc Frame with complete accessories | 2 | set | 1300 | 2600
|  | 1.00mx2.10m Pre Painted Decorative Wooden Panel Door With Heavy duty Door Knob and Complete accessories | 2 | set | 7500 | 15000
|  | 0.70mx2.10m PVC Door With Heavy duty Door Knob and Complete accessories | 2 | set | 1600 | 3200
0
[5 empty] | SUB TOTAL = | 34800
[5 empty] | DIRECT COST= | 44922
[5 empty] | UNIT COST = | 11230.5
IX | ELECTRICAL WORKS | QUANTITY = | 1 | l.s.
Labor
|  |  | NO. OF PERSONS | NO. OF HOURS | RATE PER HOUR | AMOUNT
|  | Construction Foreman | 1 | 3 | 615 | 1845
|  | Skilled Worker ( Electrician ) | 1 | 3 | 390 | 1170
[5 empty] | SUB TOTAL = | 3015 | 0.18797
Materials
|  |  | QUANTITY | UNITS | UNIT COST | AMOUNT
|  | THHN Wire #2mm | 1 | box | 2200 | 2200
|  | THHN Wire #3.5mm | 1 | box | 3200 | 3200
|  | THHN Wire #8mm | 10 | meter | 70 | 700
|  | Flexible Hose 1/2 | 2 | roll | 800 | 1600
|  | PVC Pipe 1/2" S1000 Orange | 5 | length | 78 | 390
|  | Utility Box | 5 | pcs | 55 | 275
|  | Junction Box | 5 | pcs | 55 | 275
|  | Convenience Outlet 2 Gang Flash Type | 3 | pcs | 150 | 450
|  | Switch Flash Type 3 Gang | 3 | pcs | 220 | 660
|  | Switch Flash Type 2 Gang | 2 | pcs | 200 | 400
|  | Switch Flash Type 1 Gang | 2 | pcs | 180 | 360
|  | Flexible Connector 1/2 | 10 | pcs | 150 | 1500
|  | Electrical Tape Big | 10 | pcs | 55 | 550
|  | Receptacle Outlet | 10 | pcs | 40 | 400
|  | Led Tube 18Watts with Housing | 6 | sets | 355 | 2130
|  | Led Bulb 9 Watts | 3 | sets | 270 | 810
|  | Entrance Cap 1/2 | 1 | sets | 45 | 45
|  | Straight Connector 1/2 | 1 | sets | 35 | 35
|  | PVC Elbow 90 Degree 1/2 Orange ( Long Bend ) | 2 | sets | 30 | 60
[5 empty] | SUB TOTAL = | 16040 | 80200
[5 empty] | DIRECT COST= | 19055
[5 empty] | UNIT COST = | 19055
[9 empty] | 46.81% | 124362.0009
X | BILLBOARD | QUANTITY = | 1 | unit
Labor
|  |  | NO. OF PERSONS | NO. OF HOURS | RATE PER HOUR | AMOUNT
|  | Skilled Worker ( Carpenter ) | 1 | 1.2 | 414 | 496.8
|  | Laborer | 1 | 1.2 | 341 | 409.2
[5 empty] | SUB TOTAL = | 906 | 0.453
Materials
|  |  | QUANTITY | UNITS | UNIT COST | AMOUNT
|  | Tarpaulin with wood Frame (8'x8') | 1 | lots | 2000 | 2000
[5 empty] | SUB TOTAL = | 2000
[5 empty] | DIRECT COST= | 2906
[5 empty] | UNIT COST = | 2906 |  |  | LABOR % | AMOUNT
46.81%
XI | CEILING WORKS | QUANTITY = | 99 | sq.m.
Labor
|  |  | NO. OF PERSONS | NO. OF HOURS | RATE PER HOUR | AMOUNT
|  | Construction Foreman | 1 | 6.5 | 615 | 3997.5
|  | Skilled Worker ( Carpenter) | 2 | 6.5 | 390 | 5070
|  | Laborer | 4 | 6.5 | 341 | 8866
[5 empty] | SUB TOTAL = | 17933.5 | 0.48865
Materials
|  |  | QUANTITY | UNITS | UNIT COST | AMOUNT
|  | Cement Board 4.5mm x 4 x 8 | 40 | sheet | 600 | 24000
|  | Metal Furring Double | 35 | length | 130 | 4550
|  | Carrying Channel | 34 | length | 150 | 5100
|  | W. Clip | 250 | pcs | 7 | 1750
|  | Blind Rivets 1/8" x 1/2" | 2 | box | 500 | 1000
|  | Concrete Nails #1 | 2 | kgs | 150 | 300
[5 empty] | SUB TOTAL = | 36700 | 183500
[5 empty] | DIRECT COST= | 54633.5
[5 empty] | UNIT COST = | 551.8535
XII | STEEL WORKS | QUANTITY = | 1 | lot
Labor
|  |  | NO. OF PERSONS | NO. OF HOURS | RATE PER HOUR | AMOUNT
|  | Construction Foreman | 1 | 6.5 | 615 | 3997.5
|  | Skilled Worker ( Welder) | 2 | 6.5 | 390 | 5070
|  | Laborer | 4 | 6.5 | 341 | 8866
[5 empty] | SUB TOTAL = | 17933.5 | 0.72664
Materials
|  |  | QUANTITY | UNITS | UNIT COST | AMOUNT
|  | GI Pipe 1.5" Schd. 40 | 4 | length | 1400 | 5600
|  | Welding Rod 6013 | 10 | kgs | 190 | 1900
|  | Angle Bar 1"x1"x5mm | 15 | length | 210 | 3150
|  | Cutting Disc 4" ( Flexiarapid super A 60 U ) | 7 | pcs | 690 | 4830
|  | Steel Matting 4.5mm | 4 | sheet | 750 | 3000
|  | GI Pipe 3" Schd. 40 | 2 | length | 3100 | 6200
[5 empty] | SUB TOTAL = | 24680 | 123400
[5 empty] | DIRECT COST= | 42613.5
[5 empty] | UNIT COST = | 42613.5
[5 empty] | MATERIALS = | 276360.002
[5 empty] | LABOR = | 129359.76 | -4997.7591 |  | #REF!
[5 empty] | TOTAL AMOUNT = | 405719.762 | -5719.762 | 405719.762
TOTAL LABOR
405719.762
PREPARED BY: |  | CHECKED BY: | REVIEWED BY:
| ARMENIO F. CARBON | ENGR. JOHN CHRISTIAN A. DIVINAGRACIA |  | ENGR. JOHN JOVI Z. ANGOR
| ENGINEERING ASSITANT | ENGINEER - I |  | BDP COORDINATOR
RECOMMENDING APPROVAL |  | APPRVED BY:
| ENGR. RUEL C. TIANCHON, REA, REB |  | ATTY. ELIORDO U. OGENA
| CITY ENGINEER |  | CITY MAYOR

## MPDP
Republic of the Philippines
Province of South Cotabato
City of Koronadal | [13 empty] | 108
CITY MAYORS OFFICE - BARANGAY DEVELOPMENT PROGRAM | [6 empty] | direc cost | 67348.92 |  |  | 11 | hours | 51.6
[7 empty] | materials | 318430 |  |  | 11 | wd
Project Title: | CONSTRUCTION OF TENNIS COURT | [5 empty] | labor | 100570.12 | 149.3% |  |  |  | 143293.5
Location: | PHIL SCI HIGH SCHOOL | [6 empty] | 419000.12
Project Cost: | 419000.12 | [13 empty] | 399429.88
Duration: | 40 | Working Days | [12 empty] | 80999.88
PROGRAM OF WORKS
ITEM | SCOPE OF WORKS
I | MOBILIZATION AND LAYOUT | QUANTITY = | 1 | ls
Activities:
1. Mobilization of tools & materials
2. Survey, layout, string lines, elevation reference
Equipment/Tools
1. Tape measure, level / hose level
2. Stakes, string, chalk line
Labor
|  |  | NO. OF PERSONS | NO. OF DAYS | RATE PER DAY | AMOUNT |  |  | l | w | h | volume | 20% shrinkage | total volume
|  | Construction Foreman | 1 | 1 | 718 | 718 |  |  | 30 | 15 | 0.2 | 90 | 18 | 108
|  | Skilled Worker | 1 | 1 | 490.72 | 490.72
|  | Laborer | 2 | 1 | 442.5 | 885
[5 empty] | SUB TOTAL = | 2093.72 | #REF! | #REF!
[5 empty] | DIRECT COST= | 2093.72
[5 empty] | UNIT COST = | 2093.72
II | SITE CLEARING & EARTHWORKS | QUANTITY = | 1 | ls
A. Clearing & Stripping
Activities:
1. Tape measure, level / hose level
2. Strip topsoil (150–200 mm)
Equipment/Tools
1. Shovels, bolos, wheelbarrow
B. Excavation, Cutting & Leveling
Activities:
1. Cut high spots
2. Fill low areas
3. Rough leveling
Equipment/Tools
1. Shovels, rakes, wheelbarrow
C. Subgrade Compaction
1. Moisture conditioning
2. Compaction to ≥95% MDD
Equipment/Tools
1. Plate compactor / hand rammer
2. Water drum
Labor
|  |  | NO. OF PERSONS | NO. OF DAYS | RATE PER DAY | AMOUNT
|  | Construction Foreman | 1 | 5 | 718 | 3590
|  | Skilled Worker | 2 | 5 | 528.8 | 5288
|  | Laborer | 4 | 5 | 442.5 | 8850
[5 empty] | SUB TOTAL = | 17728 | #REF!
[5 empty] | DIRECT COST= | 17728
Materials | [9 empty] | l | w | AREA
|  |  | QUANTITY | UNITS | UNIT COST | AMOUNT
|  | Backfill | 3 | cu.m. | 600 | 1800
[5 empty] | SUB TOTAL = | 1800
[5 empty] | DIRECT COST= | 19528
[5 empty] | UNIT COST = | 19528 |  |  |  | 30 | 15 | 450
III | SUBGRADE PREPARATION | QUANTITY = | 180 | sq.m.
A. Granular Base Course Installation
Activities:
1. Spread crushed aggregate
2. Compact in layers
Equipment/Tools
1. Plate compactor
2. Wheelbarrow, shovel
B. Sand Bedding / Leveling Course
Activities:
1. Spread sand
2. Final leveling & compaction
Equipment/Tools
1. Shovel, straight edge
Labor | [8 empty] | CHB LAYING
|  |  | NO. OF PERSONS | NO. OF DAYS | RATE PER DAY | AMOUNT |  |  | L | H | AREA
|  | Construction Foreman | 1 | 4 | 718 | 2872 |  |  | 90 | 0.6 | 54 | 772.2
|  | Skilled Worker | 2 | 4 | 528.8 | 4230.4
|  | Laborer | 4 | 4 | 442.5 | 7080
[5 empty] | SUB TOTAL = | 14182.4 | 13668.75 | 0.46691
Materials
|  |  | QUANTITY | UNITS | UNIT COST | AMOUNT
|  | Granular base (G-1) | 15 | cu.m. | 1825 | 27375
|  | W. Sand | 5 | cu.m. | 600 | 3000
[5 empty] | SUB TOTAL = | 30375 | 0.45
[5 empty] | DIRECT COST= | 44557.4
[5 empty] | UNIT COST = | 247.5411
V | CONCRETE POURING WORKS | QUANTITY = | 180 | sq.m.
A. Concrete Mixing, Placing & Finishing
Activities:
1. Manual batching (1:2:4)
2. Pouring, leveling, screeding
3. Trowel finishing
4. Control Joints (5 Meters)
Equipment/Tools
1. Concrete mixer (1-bagger)
2. Wheelbarrow
3. Screed board
4. Trowels
Labor
|  |  | NO. OF PERSONS | NO. OF DAYS | RATE PER DAY | AMOUNT
|  | Construction Foreman | 1 | 6 | 718 | 4308
|  | Skilled Worker | 3 | 6 | 528.8 | 9518.4
|  | Laborer | 6 | 6 | 442.5 | 15930
[5 empty] | SUB TOTAL = | 29756.4
Materials
|  |  | QUANTITY | UNITS | UNIT COST | AMOUNT
|  | Premium Portland Cement ASTM C595 | 200 | bags | 300 | 60000
|  | W. Sand | 11 | cu.m | 600 | 6600
|  | Gravel (3/4") | 22 | cu.m | 1750 | 38500
|  | 1 Bagger Mixer (Fuel) | 600 | liters | 75 | 45000
[5 empty] | SUB TOTAL = | 150100
[5 empty] | DIRECT COST= | 179856.4
[5 empty] | UNIT COST = | 999.2022
VI | CURING & PROTECTION | QUANTITY = | 180 | sq.m.
A. Concrete Curing
Activities:
1. Water curing (7–14 days)
2. Protect slab from traffic
Equipment/Tools
1. Concrete mixer (1-bagger)
2. Wheelbarrow
3. Screed board
4. Trowels
Labor
|  |  | NO. OF PERSONS | NO. OF DAYS | RATE PER DAY | AMOUNT
|  | Laborer | 1 | 28 | 442.5 | 12390
[5 empty] | SUB TOTAL = | 12390
VII | NET POST | QUANTITY = | 2 | pcs
Labor
|  |  | NO. OF PERSONS | NO. OF DAYS | RATE PER DAY | AMOUNT
|  | Construction Foreman | 1 | 1 | 718 | 718
|  | Skilled Worker | 1 | 1 | 528.8 | 528.8
|  | Laborer | 2 | 1 | 442.5 | 885
2131.8
Materials
|  |  | QUANTITY | UNITS | UNIT COST | AMOUNT
|  | G.I Pipe 2" S40 | 1 | length | 2475 | 2475
|  | Def. Bar 10mm x 6m, Grade 40 | 2 | lengths | 160 | 320
|  | Tie Wire #16 | 0.5 | kgs | 120 | 60
[5 empty] | SUB TOTAL = | 2855
[5 empty] | DIRECT COST= | 4986.8
[5 empty] | UNIT COST = | 2493.4
VII | SURFACE FINISHING & | QUANTITY = | 180 | sq.m.
PAINTING
A. Surface Preparation
Activities:
1. Cleaning
2. Crack repair
3. Grinding (if needed)
Equipment/Tools
1. Grinder, broom
B. Primer / Sealer Application
1. Apply acrylic concrete primer
Equipment/Tools
1. Roller / tray
C. Acrylic Base Coat Painting
1. Apply 2 coats sports paint
Equipment/Tools
1. Roller / tray
Application
2 coats minimum - 3 coats
Cross-rolling (1st coat longitudinal, 2nd transverse)
Drying between coats: 4–8 hrs
D. Line Marking (ITF Standard)
Line Color: White
Line Width: 50 mm
Labor
|  |  | NO. OF PERSONS | NO. OF DAYS | RATE PER DAY | AMOUNT
|  | Construction Foreman | 1 | 10 | 718 | 7180
|  | Skilled Worker | 1 | 10 | 528.8 | 5288
|  | Laborer | 2 | 10 | 442.5 | 8850
[5 empty] | SUB TOTAL = | 21318
Materials
|  |  | QUANTITY | UNITS | UNIT COST | AMOUNT
|  | Crack filler / patch mortar | 10 | kg | 250 | 2500
Acrylic concrete primer /
|  | sealer (sports flooring compatible) | 70 | L | 300 | 21000
|  | Acrylic sports court paint | 180 | L | 500 | 90000
(non-slip, UV resistant) - BASE COAT
|  | Paint Reducer | 20 | L | 200 | 4000
|  | WHITE MARKING PAINT | 20 | L | 450 | 9000
|  | Masking Tape | 20 | rolls | 100 | 2000
|  | Rollers and Tray | 10 | sets | 280 | 2800
[5 empty] | SUB TOTAL = | 131300
[5 empty] | DIRECT COST= | 152618
[5 empty] | UNIT COST = | 847.8778
VIII | BILLBOARD | QUANTITY = | 1 | unit
Labor
|  |  | NO. OF PERSONS | NO. OF DAYS | RATE PER DAY | AMOUNT
|  | Skilled Worker ( Carpenter ) | 1 | 1 | 528.8 | 528.8
|  | Laborer | 1 | 1 | 441 | 441
[5 empty] | SUB TOTAL = | 969.8 | 800 | 0.4849
Materials
|  |  | QUANTITY | UNITS | UNIT COST | AMOUNT
|  | Tarpaulin with wood Frame (8'x8') | 1 | lots | 2000 | 2000
[5 empty] | SUB TOTAL = | 2000 | 0.4
[5 empty] | DIRECT COST= | 2969.8
[5 empty] | UNIT COST = | 2969.8
[5 empty] | TOTAL MATERIAL COST = | 318430 |  | 193000
[5 empty] | TOTAL LABOR COST = | 100570.12 | 0.31583
[5 empty] | TOTAL PROJECT COST = | 419000.12
143293.5
PREPARED BY:
ENGR. SEVERINO JOHNROME E. USERO
ENGINEER I
REVIEWED BY: |  |  | RECOMMENDING APPROVAL:
| ENGR. JOHN JOVI Z. ANGOR |  |  | ENGR. RUEL C. TIANCHON, MPA, REA, REB
| BDP COORDINATOR |  |  | CITY ENGINEER
APPROVED BY:
ATTY. ELIORDO U. OGENA
CITY MAYOR

## LABOR CONTROL
PROJECT FLOW
ITEM NO. | SCOPE OF WORKS | MAN POWER | NUMBER OF LABOR | RATE PER DAY | NUMBER OF DAYS | ACTUAL BUDGET |  | PROGRAM BUDGET | SAVINGS
1 | LAY-OUT, EXCAVATION | FOREMAN | 1 | 718 | 6 | 4308 | 175935.4 | 100570.12 | -75365.28 | -74.94% | FOREMAN | 718 | 26
|  | CARPENTER | 2 | 528.8 | 6 | 6345.6 |  |  |  |  | CARPENTER | 528.8 | 26
|  | LABOR | 6 | 442.5 | 6 | 15930 |  |  |  |  | LABOR | 442.5 | 26
2 | CHB LAYING, STRUCTURAL CONCRETE, FORMWORKS, EMBANKMENT & REINFORCING STEEL BAR | FOREMAN | 1 | 718 | 18 | 12924 |  |  |  |  | FOREMAN | 718 | 26
|  | MASON | 2 | 528.8 | 18 | 19036.8 |  |  |  |  | CARPENTER | 528.8 | 26
|  | STEEL MAN | 1 | 528 | 18 | 9504 |  |  |  |  | LABOR | 442.5 | 26
|  | LABOR | 5 | 442.5 | 18 | 39825 |  |  |  |  | LABOR | 442.5 | 26
3 | STRUCTURAL CONCRETE | FOREMAN | 1 | 718 | 8 | 5744 |  |  |  |  | FOREMAN | 718 | 26
|  | MASON | 2 | 528.8 | 8 | 8460.8 |  |  |  |  | CARPENTER | 528.8 | 26
|  | LABOR | 10 | 442.5 | 8 | 35400 |  |  |  |  | LABOR | 442.5 | 26
4 | PLASTERING | FOREMAN | 1 | 718 | 6 | 4308 |  |  |  |  | FOREMAN | 718 | 26
|  | MASON | 2 | 528.8 | 6 | 6345.6 |  |  |  |  | CARPENTER | 528.8 | 26
|  | LABOR | 2 | 442.5 | 6 | 5310 |  |  |  |  | LABOR | 442.5 | 26
5 | LOGO | FOREMAN | 1 | 718 | 2 | 1436 |  |  |  |  | FOREMAN | 718 | 26
|  | PAINTER | 1 | 528.8 | 2 | 1057.6 |  |  |  |  | CARPENTER | 528.8 | 26
|  |  |  | TOTAL NUMBER OF WORKING DAYS: | 40 | DAYS

## POW COVER (hidden)
Republic of the Philippines
Province of South Cotabato
City of Koronadal
OFFICE OF THE CITY ENGINEER
PROGRAM OF WORK/BUDGET COST FOR KORONADAL CITY INFRASTRUCTURE PROJECTS
| PROJECT: |  |  | Construction of Covered Pathway at City hall Entrance/Exit ( 29 SPAN, 3m length/span) | [11 empty] | Date: | [5 empty] | Construction of Covered Pathway at City hall Entrance/Exit
|  |  |  | ( 29 SPAN, 3m length/span) | [11 empty] | Net Length:
| Location: |  |  | CITY HALL SITE, CITY OF KORONADAL | [11 empty] | Classification:
[16 empty] | Starting Date: |  | Upon Approval
| Estimated Project Cost: |  |  | 1100000 | [11 empty] | Total Project Duration: |  |  | 200 | C.D.
| Source of Fund: |  |  | 0 | [11 empty] | No. of Working Days:
No. of Pre-determined:
| Project limits: | [14 empty] | Unworkable Days:
ITEM | ITEM NO. |  | DESCRIPTION OF WORK | [9 empty] | % OF | EQUIPMENT | [6 empty] | COST
[13 empty] | TOTAL | DESCRIPTION |  |  | REQUIRED
1 | 803 |  | Structural excavation | [9 empty] | #REF! |  |  |  |  | 1 |  |  | 1
2 | SPL - 3 |  | Formworks | [9 empty] | #REF! | Concrete Mixer One Bagger |  |  |  | 1 |  |  | 1
3 | 900(7) |  | Reinforce Concrete | [9 empty] | #REF! | Conrete Vibrator |  |  |  | 1 |  |  | 1
| 1047 |  | Steel Works ( support ) ( 6.5m ) | [9 empty] | #DIV/0!
4 | 1047(1) |  | Steel Works ( GIRT 1 ) ( 13.41m ) | [9 empty] | #DIV/0! | Electric drill |  |  |  | 1 |  |  | 1
| 1047(2) |  | Steel Works ( GIRT 2 ) ( 12.13m ) | [9 empty] | #DIV/0!
| 1047(3) |  | Steel Works ( TRUSS 1 ) ( 9.74m ) | [9 empty] | #REF!
5 | 903(1) |  | Roofing Works | [9 empty] | #REF! | Electric Bar Cutter and Bar bender |  |  |  | 1 |  |  | 2
6 | 1027 |  | Painting Works | [9 empty] | #REF! | Welding Machine |  |  |  | 2 |  |  | 1
13 | SPL - 2 |  | Billboards | [9 empty] | #REF! | [7 empty] | 0
| SPL - 8 |  | Mobilization / Demobilization | [9 empty] | #REF!
15 | SPL -4 |  | Construction of Safety and Health Program | [9 empty] | #DIV/0! | [7 empty] | 0
ESTIMATED COST OF PROPOSED WORK
| ITEM NO. |  | DESCRIPTION |  |  |  | LABOR | MATERIALS | OCM | PROFIT | VAT | QUANTITY |  | UNIT |  | TOTAL DIRECT COST | UNIT COST |  | ADJUSTED
COST
1 | 803 |  | Structural excavation |  |  |  | 3584 | 0 | 537.6 | 358.4 | 224 | 29.41 |  | cu.m. |  | 3584 | 159.9456 |  | 4704 |  |  |  | #REF!
2 | SPL - 3 |  | Formworks |  |  |  | 0 | 0 | 0 | 0 | 0 | 300 |  | bd.ft. |  | 0 | 0 |  | 0 |  |  |  | #REF!
3 | 900(7) |  | Reinforce Concrete |  |  |  | 0 | 0 | 0 | 0 | 0 | 8.721 |  | cu.m. |  | 0 | 0 |  | 0 |  |  |  | #REF!
4 | 1047 |  | Steel Works ( support ) ( 6.5m ) | [8 empty] | 18 |  | sets |  |  |  |  | 0
5 | 1047(1) |  | Steel Works ( GIRT 1 ) ( 13.41m ) | [8 empty] | 17 |  | sets |  |  |  |  | 0
6 | 1047(2) |  | Steel Works ( GIRT 2 ) ( 12.13m ) | [8 empty] | 17 |  | sets |  |  |  |  | 0
7 | 1047(3) |  | Steel Works ( TRUSS 1 ) ( 9.74m ) |  |  |  | 0 | 0 | 0 | 0 | 0 | 18 |  | sets |  | 0 | 0 |  | 0 |  |  |  | #REF!
8 | 903(1) |  | Roofing Works |  |  |  | 0 | 0 | 0 | 0 | 0 | 165.24 |  | sq.m. |  | 0 | 0 |  | 0 |  |  |  | #REF! |  | 1447461.64
9 | 1027 |  | Painting Works |  |  |  | 0 | 0 | 0 | 0 | 0 | 1 |  | lumpsum |  | 0 | 0 |  | 0 |  |  |  | #REF!
10 | SPL - 2 |  | Billboards |  |  |  | #REF! | #REF! | #REF! | #REF! | #REF! | 1 |  | lumpsum |  | #REF! | #REF! |  | #REF! |  |  |  | #REF!
11 | SPL -4 |  | Construction of Safety and Health Program |  |  |  | #REF! | #REF! | #REF! | #REF! | #REF! | 1 |  | lot |  | #REF! | #REF! |  | #REF!
BREAKDOWN OF EXPENDITURE:
| 1. | Labor |  |  | #REF! | [8 empty] | A. | Sub-Total |  |  | #REF!
| 2. | Materials |  |  | #REF! | [8 empty] | B. | Construction Contingencies
| 3. | Rental of Equipment |  |  | 7 | [8 empty] | C. | Total Construction Cost
| 4 | Rental of Field Office | [11 empty] | D. | Engineering and Admin. |  |  | #REF!
| 5 | Direct Cost |  |  | #REF! | [9 empty] | Overhead (%)
| 6 | OCM, Profit, QC, MCB |  |  | #REF! | [8 empty] | E. | Payment of Affected Improvements
| 7. | VAT |  |  | #REF! | [8 empty] | F. | TOTAL ESTIMATED COST |  |  | 1100000
| 8. | Sub-Total |  |  | #REF!
| 9. | Const. Contingencies
| 10. | Engineering Overhead |  |  | #REF!
| 11. | Payment of Affected
Improvements
| 12. | TOTAL |  |  |  | #REF!
| Prepared by: | [11 empty] | Reviewed by:
|  | ENGR. JOHN JOVI Z. ANGOR | [11 empty] | ENGR. ZALDY A. GAYOSA
|  |  | ENGINEER 1 | [10 empty] | CMO-SEF PROGRAM HOLDER
| Noted By: | [11 empty] | Approved by:
|  |  | ENGR. RUEL C. TIANCHON | [10 empty] | PETER B. MIGUEL, M.D.,FPSO-HNS
|  |  | City Engineer | [10 empty] | City Mayor
[16 empty] | 0 |  |  | 0
[23 empty] | #REF! | #REF!
[23 empty] | #REF! | #REF!
[23 empty] | #REF! | #REF!
[23 empty] | #REF! | #REF!
[23 empty] | #REF! | #REF!
#REF!
#REF!
1900000
#REF!
0.024648
3200000
[23 empty] | #REF! | 2100000
0

## ITEM 1 (hidden)
DETAILED UNIT PRICE ANALYSIS
PROJECT |  | : | Construction of Covered Pathway at City hall Entrance/Exit ( 29 SPAN, 3m length/span)
Item No. |  | : | 803
Description |  | : | Structural excavation
Quantity |  | : | 29.41 | cu.m. | sets
Output Per Hour: |  |  | 1.8381 | cu.m. per hour | [8 empty] | 10
hours
| Designation |  |  |  |  | No. of Person |  | No. of Hours | Houry Rate |  | AMOUNT |  | 16
A. | Labor
| a. Construction Foreman |  |  |  |  | 1 |  | 16 | 60 |  | 960
| b. Skilled Labor |  |  |  |  | 2 |  | 16 | 43.75 |  | 1400
| c. Unskilled Labor |  |  |  |  | 2 |  | 16 | 38.25 |  | 1224
Sub Total for A | [10 empty] | 3584
| Name & Capacity |  |  |  |  | No. of units |  | No. of Hours | Houry Rate |  | AMOUNT
B. | Equipment
Sub Total for B | [10 empty] | 0
| Name & Specifications |  |  |  |  | Units |  | Quantity | Unit cost |  | AMOUNT
C. | Materials
Sub-Total for C | [10 empty] | 0
D. | Total Direct Cost | [8 empty] | A+B+C | 3584 | 3584
E. | Overhead,Contingencies and Miscellaneous | [5 empty] | (OCM) |  |  | 15% of D | 537.6 | 537.6
F. | Contractor's Profit (CP) | [8 empty] | 10%of D | 358.4 | 358.4
G. | Value Added Tax (VAT) | [7 empty] | 5%*(D+E+F) |  | 224 | 224
H. | Total Cost | [7 empty] | (D+E+F+G) |  | 4704 | 4704
I. | Total Unit Cost | [8 empty] | H/Qty. | 159.9456 | 159.9456

## ITEM 2 (hidden)
DETAILED UNIT PRICE ANALYSIS
PROJECT |  | : | Construction of Covered Pathway at City hall Entrance/Exit ( 29 SPAN, 3m length/span)
Item No. |  | : | SPL - 3
Description |  | : | Formworks
Quantity |  | : | 300 | sq.m. | sets
Output Per Hour: |  |  | 4 | sq.m. per hour
hours
| Designation |  |  |  |  | No. of Person |  | No. of Hours | Houry Rate |  | AMOUNT |  | 0
A. | Labor
| a. Construction Foreman | [9 empty] | 0
| b. Skilled Labor ( Welder ) | [9 empty] | 0
| c. Unskilled Labor | [9 empty] | 0
0
Sub Total for A | [10 empty] | 0
| Name & Capacity |  |  |  |  | No. of units |  | No. of Hours | Houry Rate |  | AMOUNT
B. | Equipment
Sub Total for B | [10 empty] | 0
| Name & Specifications |  |  |  |  | Units |  | Quantity | Unit cost |  | AMOUNT
C. | Materials
| 100 coco-lumber ( 2x3x12 ) |  |  |  |  | bd.ft |  | 600 |  |  | 0
| 100 coco lumber (2x2x12) |  |  |  |  | bd.ft |  | 400 |  |  | 0
| Marine plywood |  |  |  |  | sht |  | 10 |  |  | 0
| Leveling Hose |  |  |  |  | m |  | 20 |  |  | 0
| Nylon string |  |  |  |  | roll |  | 15 |  |  | 0
| CWN 4" |  |  |  |  | kgs. |  | 15 |  |  | 0
| CWN 2 1/2" |  |  |  |  | kgs. |  | 15 |  |  | 0
| CWN 1 1/2" |  |  |  |  | kgs. |  | 5 |  |  | 0
Sub-Total for C | [10 empty] | 0
D. | Total Direct Cost | [8 empty] | A+B+C | 0 | 0
E. | Overhead,Contingencies and Miscellaneous | [5 empty] | (OCM) |  |  | 15% of D | 0 | 0
F. | Contractor's Profit (CP) | [8 empty] | 10%of D | 0 | 0
G. | Value Added Tax (VAT) | [7 empty] | 5%*(D+E+F) |  | 0 | 0
H. | Total Cost | [7 empty] | (D+E+F+G) |  | 0 | 0
I. | Total Unit Cost | [8 empty] | H/Qty. | 0 | 0

## ITEM 3 (hidden)
DETAILED UNIT PRICE ANALYSIS
PROJECT |  | : | Construction of Covered Pathway at City hall Entrance/Exit ( 29 SPAN, 3m length/span)
Item No. |  | : | 900(7)
Description |  | : | Reinforce Concrete
Quantity |  | : | 8.721 | cu.m. | sets
Output Per Hour: |  |  | 2 | cu.m. per hour
hours
| Designation |  |  |  |  | No. of Person |  | No. of Hours | Houry Rate |  | AMOUNT |  | 0
A. | Labor
| a. Construction Foreman | [9 empty] | 0
| b. Skilled Labor ( Welder ) | [9 empty] | 0
| c. Unskilled Labor | [9 empty] | 0
Sub Total for A | [10 empty] | 0
| Name & Capacity |  |  |  |  | No. of units |  | No. of Hours | Houry Rate |  | AMOUNT
B. | Equipment
| Concrete Vibrator | [9 empty] | 0
| Concrete Mixer one bagger | [9 empty] | 0
| Electric Bar Cutter and Bar bender | [9 empty] | 0
Sub Total for B | [10 empty] | 0
| Name & Specifications |  |  |  |  | Units |  | Quantity | Unit cost |  | AMOUNT
C. | Materials
| Cement |  |  |  |  | bag |  | 84 |  |  | 0
| 12mm RSB |  |  |  |  | length |  | 75 |  |  | 0
| 10mm RSB |  |  |  |  | length |  | 72 |  |  | 0
| Sand |  |  |  |  | cu.m. |  | 4.36 |  |  | 0
| Empty container |  |  |  |  | pc |  | 10 |  |  | 0
| tie wire GA. 16 |  |  |  |  | kgs |  | 10 |  |  | 0
| Gravel 3/4 |  |  |  |  | cu.m. |  | 8.72 |  |  | 0
| Anchor bolt w/ nut & washer ( 12mm ) |  |  |  |  | pcs |  | 11 |  |  | 0
| Steel Plate ( 6mm ) |  |  |  |  | sq.m. |  | 1.35 |  |  | 0
Sub-Total for C | [10 empty] | 0
D. | Total Direct Cost | [8 empty] | A+B+C | 0 | 0
E. | Overhead,Contingencies and Miscellaneous | [5 empty] | (OCM) |  |  | 15% of D | 0 | 0
F. | Contractor's Profit (CP) | [8 empty] | 10%of D | 0 | 0
G. | Value Added Tax (VAT) | [7 empty] | 5%*(D+E+F) |  | 0 | 0
H. | Total Cost | [7 empty] | (D+E+F+G) |  | 0 | 0
I. | Total Unit Cost | [8 empty] | H/Qty. | 0 | 0

## ITEM 4 (hidden)
DETAILED UNIT PRICE ANALYSIS
PROJECT |  | : | Construction of Covered Pathway at City hall Entrance/Exit ( 29 SPAN, 3m length/span)
Item No. |  | : | 1047
Description |  | : | Steel Works ( support ) ( 6.5m )
Quantity |  | : | 18 | sets | sets
Output Per Hour: |  |  | 0.1 | sets per hour
hours
| Designation |  |  |  |  | No. of Person |  | No. of Hours | Houry Rate |  | AMOUNT |  | 0
A. | Labor
| a. Construction Foreman | [9 empty] | 0
| b. Skilled Labor ( Welder ) | [9 empty] | 0
| c. Unskilled Labor | [9 empty] | 0
0
Sub Total for A | [10 empty] | 0
| Name & Capacity |  |  |  |  | No. of units |  | No. of Hours | Houry Rate |  | AMOUNT
B. | Equipment
| Welding Machine | [9 empty] | 0
| Electric Sander | [9 empty] | 0
Sub Total for B | [10 empty] | 0
| Name & Specifications |  |  |  |  | Units |  | Quantity | Unit cost |  | AMOUNT
C. | Materials
| G.I. Pipe 2 diam. Schd. 20 |  |  |  |  | length |  |  |  |  | 0
| G.I. Pipe 1 1/2 diam. Schd. 20 |  |  |  |  | length |  |  |  |  | 0
| G.I. Pipe 1 diam. Schd. 20 |  |  |  |  | length |  |  |  |  | 0
| Angle Bar ( 1/4 x 1 1/2 ) |  |  |  |  | length |  |  |  |  | 0
| Angle Bar ( 1/4 x 1 1/4 ) |  |  |  |  | length |  |  |  |  | 0
| Angle Bar ( 1/4 x 1 ) |  |  |  |  | length |  |  |  |  | 0
| Welding Rod |  |  |  |  | kgs |  |  |  |  | 0
| Cut Off Wheel Blade # 14" |  |  |  |  | pcs |  |  |  |  | 0
Sub-Total for C | [10 empty] | 0
D. | Total Direct Cost | [8 empty] | A+B+C | 0 | 0
E. | Overhead,Contingencies and Miscellaneous | [5 empty] | (OCM) |  |  | 15% of D | 0 | 0
F. | Contractor's Profit (CP) | [8 empty] | 10%of D | 0 | 0
G. | Value Added Tax (VAT) | [7 empty] | 5%*(D+E+F) |  | 0 | 0
H. | Total Cost | [7 empty] | (D+E+F+G) |  | 0 | 0
I. | Total Unit Cost | [8 empty] | H/Qty. | 0 | 0

## ITEM 5 (hidden)
DETAILED UNIT PRICE ANALYSIS
PROJECT |  | : | Construction of Covered Pathway at City hall Entrance/Exit ( 29 SPAN, 3m length/span)
Item No. |  | : | 1047(1)
Description |  | : | Steel Works ( GIRT 1 ) ( 13.41m )
Quantity |  | : | 17 | sets | sets
Output Per Hour: |  |  | 15 | sets per hour
hours
| Designation |  |  |  |  | No. of Person |  | No. of Hours | Houry Rate |  | AMOUNT |  | 0
A. | Labor
| a. Construction Foreman | [9 empty] | 0
| b. Skilled Labor ( Welder ) | [9 empty] | 0
| c. Unskilled Labor | [9 empty] | 0
0
Sub Total for A | [10 empty] | 0
| Name & Capacity |  |  |  |  | No. of units |  | No. of Hours | Houry Rate |  | AMOUNT
B. | Equipment
| Welding Machine | [9 empty] | 0
| Electric sander | [9 empty] | 0
| Electric drill | [9 empty] | 0
Sub Total for B | [10 empty] | 0
| Name & Specifications |  |  |  |  | Units |  | Quantity | Unit cost |  | AMOUNT
C. | Materials
| PRE Painted rib type Long Span ( 0.40mm) |  |  |  |  | ln.m. |  |  |  |  | 0
| PRE Fabricated rib type Blind gutter ( 0.40mm) |  |  |  |  | ln.m. |  |  |  |  | 0
| 2x3x1.2mm CEE purlins |  |  |  |  | length |  |  |  |  | 0
| tex crew 2 1/2 |  |  |  |  | pcs |  |  |  |  | 0
| Vulcaseal |  |  |  |  | qrt |  |  |  |  | 0
| welding rod ( N 1630 ) |  |  |  |  | kl |  |  |  |  | 0
| cutting disc |  |  |  |  | pc |  |  |  |  | 0
Sub-Total for C | [10 empty] | 0
D. | Total Direct Cost | [8 empty] | A+B+C | 0 | 0
E. | Overhead,Contingencies and Miscellaneous | [5 empty] | (OCM) |  |  | 15% of D | 0 | 0
F. | Contractor's Profit (CP) | [8 empty] | 10%of D | 0 | 0
G. | Value Added Tax (VAT) | [7 empty] | 5%*(D+E+F) |  | 0 | 0
H. | Total Cost | [7 empty] | (D+E+F+G) |  | 0 | 0
I. | Total Unit Cost | [8 empty] | H/Qty. | 0 | 0

## ITEM 6 (hidden)
DETAILED UNIT PRICE ANALYSIS
PROJECT |  | : | Construction of Covered Pathway at City hall Entrance/Exit ( 29 SPAN, 3m length/span)
Item No. |  | : | 1047(2)
Description |  | : | Steel Works ( GIRT 2 ) ( 12.13m )
Quantity |  | : | 17 | sets | sets
Output Per Hour: |  |  | 5 | sets per hour
hours
| Designation |  |  |  |  | No. of Person |  | No. of Hours | Houry Rate |  | AMOUNT |  | 0
A. | Labor
| a. Construction Foreman | [9 empty] | 0
| b. Skilled Labor ( Welder ) | [9 empty] | 0
| c. Unskilled Labor | [9 empty] | 0
Sub Total for A | [10 empty] | 0
| Name & Capacity |  |  |  |  | No. of units |  | No. of Hours | Houry Rate |  | AMOUNT
B. | Equipment
Sub Total for B | [10 empty] | 0
| Name & Specifications |  |  |  |  | Units |  | Quantity | Unit cost |  | AMOUNT
C. | Materials
| Red Oxide | [9 empty] | 0
| Automotive paint ( silver ) | [9 empty] | 0
| paint thinner | [9 empty] | 0
| lacquer thinner | [9 empty] | 0
| paint brush ( 4" ) | [9 empty] | 0
| paint brush ( 2" ) | [9 empty] | 0
| paint brush ( 1" ) | [9 empty] | 0
0
Sub-Total for C | [10 empty] | 0
D. | Total Direct Cost | [8 empty] | A+B+C | 0 | 0
E. | Overhead,Contingencies and Miscellaneous | [5 empty] | (OCM) |  |  | 15% of D | 0 | 0
F. | Contractor's Profit (CP) | [8 empty] | 10%of D | 0 | 0
G. | Value Added Tax (VAT) | [7 empty] | 5%*(D+E+F) |  | 0 | 0
H. | Total Cost | [7 empty] | (D+E+F+G) |  | 0 | 0
I. | Total Unit Cost | [8 empty] | H/Qty. | 0 | 0

## ITEM 7 (hidden)
DETAILED UNIT PRICE ANALYSIS
PROJECT |  | : | Construction of Covered Pathway at City hall Entrance/Exit ( 29 SPAN, 3m length/span)
Item No. |  | : | 1047(3)
Description |  | : | Steel Works ( TRUSS 1 ) ( 9.74m )
Quantity |  | : | 18 | sets | sets
Output Per Hour: |  |  | 5 | sets per hour
hours
| Designation |  |  |  |  | No. of Person |  | No. of Hours | Houry Rate |  | AMOUNT |  | 0
A. | Labor
| a. Construction Foreman | [9 empty] | 0
| b. Skilled Labor ( Welder ) | [9 empty] | 0
| c. Unskilled Labor | [9 empty] | 0
Sub Total for A | [10 empty] | 0
| Name & Capacity |  |  |  |  | No. of units |  | No. of Hours | Houry Rate |  | AMOUNT
B. | Equipment
Sub Total for B | [10 empty] | 0
| Name & Specifications |  |  |  |  | Units |  | Quantity | Unit cost |  | AMOUNT
C. | Materials
| Red Oxide | [9 empty] | 0
| Automotive paint ( silver ) | [9 empty] | 0
| paint thinner | [9 empty] | 0
| lacquer thinner | [9 empty] | 0
| paint brush ( 4" ) | [9 empty] | 0
| paint brush ( 2" ) | [9 empty] | 0
| paint brush ( 1" ) | [9 empty] | 0
0
Sub-Total for C | [10 empty] | 0
D. | Total Direct Cost | [8 empty] | A+B+C | 0 | 0
E. | Overhead,Contingencies and Miscellaneous | [5 empty] | (OCM) |  |  | 15% of D | 0 | 0
F. | Contractor's Profit (CP) | [8 empty] | 10%of D | 0 | 0
G. | Value Added Tax (VAT) | [7 empty] | 5%*(D+E+F) |  | 0 | 0
H. | Total Cost | [7 empty] | (D+E+F+G) |  | 0 | 0
I. | Total Unit Cost | [8 empty] | H/Qty. | 0 | 0

## ITEM 8 (hidden)
DETAILED UNIT PRICE ANALYSIS
PROJECT |  | : | Construction of Covered Pathway at City hall Entrance/Exit ( 29 SPAN, 3m length/span)
Item No. |  | : | 903(1)
Description |  | : | Roofing Works
Quantity |  | : | 165.24 | sq.m. | sets
Output Per Hour: |  |  | 5 | sq.m. per hour
hours
| Designation |  |  |  |  | No. of Person |  | No. of Hours | Houry Rate |  | AMOUNT |  | 0
A. | Labor
| a. Construction Foreman | [9 empty] | 0
| b. Skilled Labor ( Welder ) | [9 empty] | 0
| c. Unskilled Labor | [9 empty] | 0
Sub Total for A | [10 empty] | 0
| Name & Capacity |  |  |  |  | No. of units |  | No. of Hours | Houry Rate |  | AMOUNT
B. | Equipment
Sub Total for B | [10 empty] | 0
| Name & Specifications |  |  |  |  | Units |  | Quantity | Unit cost |  | AMOUNT
C. | Materials
| Red Oxide | [9 empty] | 0
| Automotive paint ( silver ) | [9 empty] | 0
| paint thinner | [9 empty] | 0
| lacquer thinner | [9 empty] | 0
| paint brush ( 4" ) | [9 empty] | 0
| paint brush ( 2" ) | [9 empty] | 0
| paint brush ( 1" ) | [9 empty] | 0
0
Sub-Total for C | [10 empty] | 0
D. | Total Direct Cost | [8 empty] | A+B+C | 0 | 0
E. | Overhead,Contingencies and Miscellaneous | [5 empty] | (OCM) |  |  | 15% of D | 0 | 0
F. | Contractor's Profit (CP) | [8 empty] | 10%of D | 0 | 0
G. | Value Added Tax (VAT) | [7 empty] | 5%*(D+E+F) |  | 0 | 0
H. | Total Cost | [7 empty] | (D+E+F+G) |  | 0 | 0
I. | Total Unit Cost | [8 empty] | H/Qty. | 0 | 0

## ITEM 9 (hidden)
DETAILED UNIT PRICE ANALYSIS
PROJECT |  | : | Construction of Covered Pathway at City hall Entrance/Exit ( 29 SPAN, 3m length/span)
Item No. |  | : | 1027
Description |  | : | Painting Works
Quantity |  | : | 1 | lumpsum | sets
Output Per Hour: |  |  | 5 | lumpsum per hour
hours
| Designation |  |  |  |  | No. of Person |  | No. of Hours | Houry Rate |  | AMOUNT |  | 0
A. | Labor
| a. Construction Foreman | [9 empty] | 0
| b. Skilled Labor ( Welder ) | [9 empty] | 0
| c. Unskilled Labor | [9 empty] | 0
Sub Total for A | [10 empty] | 0
| Name & Capacity |  |  |  |  | No. of units |  | No. of Hours | Houry Rate |  | AMOUNT
B. | Equipment
Sub Total for B | [10 empty] | 0
| Name & Specifications |  |  |  |  | Units |  | Quantity | Unit cost |  | AMOUNT
C. | Materials
| Red Oxide | [9 empty] | 0
| Automotive paint ( silver ) | [9 empty] | 0
| paint thinner | [9 empty] | 0
| lacquer thinner | [9 empty] | 0
| paint brush ( 4" ) | [9 empty] | 0
| paint brush ( 2" ) | [9 empty] | 0
| paint brush ( 1" ) | [9 empty] | 0
0
Sub-Total for C | [10 empty] | 0
D. | Total Direct Cost | [8 empty] | A+B+C | 0 | 0
E. | Overhead,Contingencies and Miscellaneous | [5 empty] | (OCM) |  |  | 15% of D | 0 | 0
F. | Contractor's Profit (CP) | [8 empty] | 10%of D | 0 | 0
G. | Value Added Tax (VAT) | [7 empty] | 5%*(D+E+F) |  | 0 | 0
H. | Total Cost | [7 empty] | (D+E+F+G) |  | 0 | 0
I. | Total Unit Cost | [8 empty] | H/Qty. | 0 | 0

## ITEM 10 (hidden)
DETAILED UNIT PRICE ANALYSIS
PROJECT |  | : | Construction of Covered Pathway at City hall Entrance/Exit ( 29 SPAN, 3m length/span)
Item No. |  | : | SPL - 2
Description |  | : | Billboards
Quantity |  | : | 1 | lumpsum | sets
Output Per Hour: |  |  | 5 | lumpsum per hour
hours
| Designation |  |  |  |  | No. of Person |  | No. of Hours | Houry Rate |  | AMOUNT |  | 0
A. | Labor
| a. Construction Foreman | [9 empty] | 0
| b. Skilled Labor ( Welder ) | [9 empty] | 0
| c. Unskilled Labor | [9 empty] | 0
Sub Total for A | [10 empty] | 0
| Name & Capacity |  |  |  |  | No. of units |  | No. of Hours | Houry Rate |  | AMOUNT
B. | Equipment
Sub Total for B | [10 empty] | 0
| Name & Specifications |  |  |  |  | Units |  | Quantity | Unit cost |  | AMOUNT
C. | Materials
| Red Oxide | [9 empty] | 0
| Automotive paint ( silver ) | [9 empty] | 0
| paint thinner | [9 empty] | 0
| lacquer thinner | [9 empty] | 0
| paint brush ( 4" ) | [9 empty] | 0
| paint brush ( 2" ) | [9 empty] | 0
| paint brush ( 1" ) | [9 empty] | 0
0
Sub-Total for C | [10 empty] | 0
D. | Total Direct Cost | [8 empty] | A+B+C | 0 | 0
E. | Overhead,Contingencies and Miscellaneous | [5 empty] | (OCM) |  |  | 15% of D | 0 | 0
F. | Contractor's Profit (CP) | [8 empty] | 10%of D | 0 | 0
G. | Value Added Tax (VAT) | [7 empty] | 5%*(D+E+F) |  | 0 | 0
H. | Total Cost | [7 empty] | (D+E+F+G) |  | 0 | 0
I. | Total Unit Cost | [8 empty] | H/Qty. | 0 | 0

## ITEM 11 (hidden)
DETAILED UNIT PRICE ANALYSIS
PROJECT |  | : | Construction of Covered Pathway at City hall Entrance/Exit ( 29 SPAN, 3m length/span)
Item No. |  | : | SPL -4
Description |  | : | Construction of Safety and Health Program
Quantity |  | : | 1 | lot | sets
Output Per Hour: |  |  | 5 | lot per hour
hours
| Designation |  |  |  |  | No. of Person |  | No. of Hours | Houry Rate |  | AMOUNT |  | 0
A. | Labor
| a. Construction Foreman | [9 empty] | 0
| b. Skilled Labor ( Welder ) | [9 empty] | 0
| c. Unskilled Labor | [9 empty] | 0
Sub Total for A | [10 empty] | 0
| Name & Capacity |  |  |  |  | No. of units |  | No. of Hours | Houry Rate |  | AMOUNT
B. | Equipment
Sub Total for B | [10 empty] | 0
| Name & Specifications |  |  |  |  | Units |  | Quantity | Unit cost |  | AMOUNT
C. | Materials
| Red Oxide | [9 empty] | 0
| Automotive paint ( silver ) | [9 empty] | 0
| paint thinner | [9 empty] | 0
| lacquer thinner | [9 empty] | 0
| paint brush ( 4" ) | [9 empty] | 0
| paint brush ( 2" ) | [9 empty] | 0
| paint brush ( 1" ) | [9 empty] | 0
0
Sub-Total for C | [10 empty] | 0
D. | Total Direct Cost | [8 empty] | A+B+C | 0 | 0
E. | Overhead,Contingencies and Miscellaneous | [5 empty] | (OCM) |  |  | 15% of D | 0 | 0
F. | Contractor's Profit (CP) | [8 empty] | 10%of D | 0 | 0
G. | Value Added Tax (VAT) | [7 empty] | 5%*(D+E+F) |  | 0 | 0
H. | Total Cost | [7 empty] | (D+E+F+G) |  | 0 | 0
I. | Total Unit Cost | [8 empty] | H/Qty. | 0 | 0